## Index
Canadian Groundwater Quality Guidelines for the Protection of Environmental and Human Health
Appendix C | Physical and Chemical Parameters
Appendix D | Human Health Toxicological Reference Values
Appendix E | Water Quality Benchmarks
Appendix F | Half-Life and Soil Quality Guidelines
Reference List | References for Appendices C-F

## Appendix C
Appendix C: Physical and Chemical Parameters
Chemicals | CAS Number | Henry's Law Constanta,b,c |  |  |  | Enthalpy of vaporizationd,e,f |  |  | Vapour Pressureg |  | Boiling Temperatureh |  | Critical Temperaturei |  | Molecular Weight |  | Organic Carbon Partition Coefficient |  | Diffusivity in air |  | Diffusivity in water |  | Solubility |  | Density |  | Chemical Type
|  | H | Reference | H' | H' | Enthalpy of vaporization at the normal boiling point | Reference | Enthalpy of vaporization at the average soil temperature of 15°C | Vapour Pressure | Reference | Normal boiling point | Reference | Critical Temperature | Reference | Molecular Weight | Reference |  | Reference |  | Reference |  | Reference | Water solubility limits | Reference | Density | Reference | Volatility- Volatile, Non-Volatile, or No Toxicological Reference Values (TRVs) availablel
|  | 25°C |  | 25°C | 15°C | ΔHv,b |  | ΔHv,TS | 25°C | [7 empty] | Koc |  | Da |  | Dw
|  | atm-m3/mol |  | unitless | unitless | cal/mol |  | cal/mol | atm |  | K |  | K |  | g/mol |  | cm3/g |  | cm2/s |  | cm2/s |  | mg/L |  | g/ml or g/cm3 or relative density
1,1,1-Trichloroethane | 71-55-6 | 0.017202 | ORNL 2015 | 0.70311 | 0.45089 | 7442.6386 | Mackay et al 2006 (MVM, unit conversion) | 8167.4924 | 0.163 | ORNL 2015 | 347.24 | ORNL 2015 | 545 | EQM 2004 | 133.404 | Mackay et al 2006 | 43.9 | ORNL 2015 | 0.0648 | ORNL 2015 | 9.6e-06 | ORNL 2015 | 1290 | ORNL 2015 | 1.34 | ORNL 2021 | Volatile
1,1,2,2-Tetrachloroethene (PCE) | 127-18-4 | 0.0177 | ORNL 2021 | 0.72345 | 0.41233 | 8883.8432 | Mackay et al 2006 (MVM, unit conversion) | 10180.4314 | 0.0243 | ORNL 2015 | 394.15 | ORNL 2021 | 620.2 | EQM 2004 | 165.83 | Mackay et al 2006 | 94.9 | ORNL 2015 | 0.0505 | ORNL 2015 | 9.46e-06 | ORNL 2015 | 206 | ORNL 2015 | 1.62 | ORNL 2021 | Volatile
1,1,2,2-Tetrachloroethane | 79-34-5 | 0.00036705 | ORNL 2015 | 0.015002 | 0.0078938 | 9890.0574 | Mackay et al 2006 (MVM, unit conversion) | 11545.1245 | 0.0608 | ORNL 2015 | 420.15 | ORNL 2015 | 661.15 | EQM 2004 | 167.849 | Mackay et al 2006 | 94.9 | ORNL 2015 | 0.0489 | ORNL 2015 | 9.29e-06 | ORNL 2015 | 2830 | ORNL 2015 | 1.6 | ORNL 2021 | Volatile
1,1,2-Trichloroethene (TCE) | 79-01-6 | 0.0087836 | CCME 2007b | 0.35901 | 0.22084 | 7856.1185 | Mackay et al 2006 (MVM, unit conversion) | 8877.9627 | 0.0908 | ORNL 2015 | 359.7 | CCME 2007b | 544.2 | EQM 2004 | 131.4 | CCME 2007b | 86 | CCME 2007b | 0.0787 | CCME 2007b | 1.02e-05 | ORNL 2015 | 1280 | ORNL 2015 | 1.46 | ORNL 2021 | Volatile
1,2,3,4-Tetrachlorobenzene | 634-66-2 | 0.00076102 | ORNL 2015 | 0.031105 | 0.014568 | 10607.4641 | DTSC 2001 (value calculated using equations found herein) | 13532.4629 | 5.13e-05 | ORNL 2015 | 527.15 | ORNL 2015 | 790.725 | DTSC 2001 (value calculated using equations found herein) | 215.892 | Mackay et al 2006 | 2270 | ORNL 2015 | 0.0307 | ORNL 2015 | 8.3e-06 | ORNL 2015 | 5.92 | ORNL 2015 | 1.7 | ORNL 2021 | Volatile
1,2,3,5-Tetrachlorobenzene | 634-90-2 | 0.0015808 | ORNL 2015 | 0.06461 | 0.030813 | 10436.5081 | DTSC 2001 (value calculated using equations found herein) | 13223.6929 | 0.000107 | ORNL 2015 | 511.15 | ORNL 2015 | 766.725 | DTSC 2001 (value calculated using equations found herein) | 215.892 | Mackay et al 2006 | 2220 | ORNL 2015 | 0.0296 | ORNL 2015 | 7.92e-06 | ORNL 2015 | 5.1 | ORNL 2015 | 1.57 | ORNL 2021 | Volatile
1,2,3-Trichlorobenzene | 87-61-6 | 0.0012504 | ORNL 2015 | 0.051108 | 0.025066 | 10151.1555 | DTSC 2001 (value calculated using equations found herein) | 12745.3602 | 0.000276 | ORNL 2015 | 491.65 | ORNL 2015 | 737.475 | DTSC 2001 (value calculated using equations found herein) | 181.447 | Mackay et al 2006 | 1380 | ORNL 2015 | 0.0395 | ORNL 2015 | 8.38e-06 | ORNL 2015 | 18 | ORNL 2015 | 1.45 | ORNL 2021 | Volatile
1,2,4,5-Tetrachlorobenzene | 95-94-3 | 0.0010008 | ORNL 2015 | 0.040906 | 0.015852 | 13195.4054 | DTSC 2001 (value calculated using equations found herein) | 16766.9694 | 7.11e-06 | ORNL 2015 | 517.65 | ORNL 2015 | 776.475 | DTSC 2001 (value calculated using equations found herein) | 215.892 | Mackay et al 2006 | 2220 | ORNL 2015 | 0.0319 | ORNL 2015 | 8.75e-06 | ORNL 2015 | 0.595 | ORNL 2015 | 1.86 | ORNL 2021 | Volatile
1,2,4-Trichlorobenzene | 120-82-1 | 0.0014217 | ORNL 2015 | 0.058109 | 0.027771 | 10471 | EQM 2004 | 13187.4787 | 0.000605 | ORNL 2015 | 486.65 | ORNL 2015 | 725 | EQM 2004 | 181.447 | Mackay et al 2006 | 1360 | ORNL 2015 | 0.0396 | ORNL 2015 | 8.4e-06 | ORNL 2015 | 49 | ORNL 2015 | 1.46 | ORNL 2021 | Volatile
1,2-Dichlorobenzene | 95-50-1 | 0.0019209 | ORNL 2015 | 0.078512 | 0.041113 | 9700 | EQM 2004 | 11627.2248 | 0.00179 | ORNL 2015 | 453.15 | ORNL 2015 | 705 | EQM 2004 | 147.002 | Mackay et al 2006 | 383 | ORNL 2015 | 0.0562 | ORNL 2015 | 8.92e-06 | ORNL 2015 | 156 | ORNL 2015 | 1.31 | ORNL 2021 | Volatile
1,2-Dichloroethane | 107-06-2 | 0.0011795 | ORNL 2015 | 0.048208 | 0.029626 | 8028.2027 | Mackay et al 2006 (MVM, unit conversion) | 8894.4471 | 0.104 | ORNL 2015 | 356.65 | ORNL 2015 | 561 | EQM 2004 | 98.959 | Mackay et al 2006 | 39.6 | ORNL 2015 | 0.0857 | ORNL 2015 | 1.1e-05 | ORNL 2015 | 8600 | ORNL 2015 | 1.25 | ORNL 2021 | Volatile
1,3,5-Trichlorobenzene | 108-70-3 | 0.0018915 | ORNL 2015 | 0.077312 | 0.039614 | 9606.8681 | DTSC 2001 (value calculated using equations found herein) | 11998.0006 | 0.000603 | ORNL 2015 | 481.15 | ORNL 2015 | 721.725 | DTSC 2001 (value calculated using equations found herein) | 181.447 | Mackay et al 2006 | 1330 | ORNL 2015 | 0.0395 | ORNL 2015 | 8.37e-06 | ORNL 2015 | 30 | ORNL 2015 | >1 | based on other trichlorobenzene | Volatile
1,3-Dichlorobenzene | 541-73-1 | 0.0026428 | ORNL 2015 |  | 0.058249 | 9230.18 | EQM 2004 | 11125.7471 | 0.0028289 | ORNL 2015 | 446.15 | ORNL 2015 | 684 | EQM 2004 | 147.002 | Mackay et al 2006 | 375 | ORNL 2015 | 0.0558 | ORNL 2015 | 8.85e-06 | ORNL 2015 | 125 | ORNL 2015 | 1.29 | ORNL 2021 | No TRVs
1,4-Dichlorobenzene | 106-46-7 | 0.0024103 | ORNL 2015 | 0.098515 | 0.052925 | 9271 | EQM 2004 | 11190.1863 | 0.00229 | ORNL 2015 | 447.15 | ORNL 2015 | 684.75 | EQM 2004 | 147.002 | Mackay et al 2006 | 375 | ORNL 2015 | 0.055 | ORNL 2015 | 8.68e-06 | ORNL 2015 | 81.3 | ORNL 2015 | 1.25 | ORNL 2021 | Volatile
2-Methylnaphthalene | 91-57-6 | 0.00051876 | ORNL 2015 | 0.021203 | 0.0085706 | 12500 | Mackay et al 2006 (MVM, unit conversion) | 16046.9962 | 7.24e-05 | ORNL 2015 | 514.25 | ORNL 2015 | 761 | EQM 2004 | 142.197 | Mackay et al 2006 | 2480 | ORNL 2015 | 0.0524 | ORNL 2015 | 7.78e-06 | ORNL 2015 | 24.6 | ORNL 2015 | 1.01 | ORNL 2021 | Volatile
3-Iodo-2-propynyl butyl carbamate | 55406-53-6 | 8.9315e-09 | ORNL 2015 |  | - |  |  | - | 6.0789e-07 | ORNL 2015 | 574 | ORNL 2015 |  |  | 281 | ORNL 2015 | 285 | ORNL 2015 | 0.0443 | ORNL 2015 | 5.17e-06 | ORNL 2015 | 437 | ORNL 2015 | 1.575 | PubChem 2021a | No TRVs
Acenaphthene | 83-32-9 | 0.000155 | CCME 2010b | 0.0063353 | 0.0025577 | 12155 | EQM 2004 | 16067.3684 | 2.83e-06 | ORNL 2015 | 550.7 | Gustafson et al. 1997 | 803.15 | EQM 2004 | 154.21 | Gustafson et al. 1997 | 2818.3829 | CCME 2010b | 0.0421 | Gustafson et al. 1997 | 7.69e-06 | Gustafson et al. 1997 | 3.9 | 25°C CCME 2010b | 1.22 | ORNL 2021 | Volatile
Acridine | 260-94-6 | 3.9641e-07 | ORNL 2015 |  | - |  |  | - | 1.7763e-07 | ORNL 2015 | 619 | ORNL 2015 |  |  | 179 | ORNL 2015 | 16400 | ORNL 2015 | 0.0344 | ORNL 2015 | 6.77e-06 | ORNL 2015 | 38.4 | ORNL 2015 | 1 | ORNL 2021 | No TRVs
Aldicarb | 116-06-3 | 1.4413e-09 | ORNL 2015 |  | - |  |  | - | 4.5658e-08 | ORNL 2015 | 524.1 | ORNL 2015 |  |  | 190.263 | Mackay et al 2006 | 24.6 | ORNL 2015 | 0.0319 | ORNL 2015 | 7.25e-06 | ORNL 2015 | 6030 | ORNL 2015 | 1.2 | ORNL 2021 | No TRVs
Aldrin + Dieldrin | 309-00-2 + 60-57-1 | 0.000409 | OMOE 2011 |  | 0.0040719 | 17000 | OMOE 2011 | 24694.1505 | 3e-06 | OMOE 2011 | 613 | OMOE 2011 | 842 | OMOE 2011 | 380.91 | OMOE 2011 | 10600 | OMOE 2011 | 0.0125 | OMOE 2011 | 4.74e-06 | OMOE 2011 | 0.25 | OMOE 2011 | 1.60E+00 (aldrin) 1.75E+00 (dieldrin) | ORNL 2021 | No TRVs
Aniline | 62-53-3 | 2.0212e-06 | ORNL 2015 | 8.2613e-05 | 3.683e-05 | 11821.2237 | Mackay et al 2006 (MVM, unit conversion) | 14374.2437 | 0.00087763 | ORNL 2015 | 457.32 | ORNL 2015 | 698.8 | NIST 2005 | 93.127 | Mackay et al 2006 | 70.2 | ORNL 2015 | 0.083 | ORNL 2015 | 1.01e-05 | ORNL 2015 | 36000 | ORNL 2015 | 1.02 | ORNL 2021 | Volatile
Anthracene | 120-12-7 | 3.54e-05 | CCME 2010b | 0.0014469 | 0.00044578 | 15745.4839 | DTSC 2001 (value calculated using equations found herein) | 20682.4787 | 8.5921e-09 | ORNL 2015 | 613.2 | Gustafson et al. 1997 | 919.8 | DTSC 2001 (value calculated using equations found herein) | 178.2 | Gustafson et al. 1997 | 19952.6 | CCME 2010b | 0.0324 | Gustafson et al. 1997 | 7.74e-06 | Gustafson et al. 1997 | 0.045 | Gustafson et al. 1997 | 1.28 | ORNL 2021 | Non-volatile
Atrazine | 1912-24-9 | 2.3614e-09 | ORNL 2015 |  | - |  |  | - | 3.8026e-10 | ORNL 2015 | 586.18 | ORNL 2015 |  |  | 215.684 | Mackay et al 2006 | 225 | ORNL 2015 | 0.0265 | ORNL 2015 | 6.84e-06 | ORNL 2015 | 34.7 | ORNL 2015 | 1.23 | ORNL 2021 | No TRVs
Benzene | 71-43-2 | 0.0055058 | EC 2005b | 0.22504 | 0.14168 | 7715.1052 | Mackay et al 2006 (MVM, unit conversion) | 8482.048 | 0.12474 | ORNL 2015 | 353.3 | EC 2005b | 562.16 | EQM 2004 | 78.11 | EC 2005b | 81.2 | EC 2005b | 0.088 | EC 2005b | 9.8e-06 | Gustafson et al. 1997 | 1790 | ORNL 2015 | 0.876 | ORNL 2021 | Volatile
Benzo(a)pyrene | 50-32-8 | 1.13e-06 | CCME 2010b | 4.6186e-05 | 6.6276e-06 | 19000 | DTSC 2001 | 33727.5316 | 7.2237e-12 | ORNL 2015 | 768.15 | Gustafson et al. 1997 | 969.27 | DTSC 2001 | 252 | CCME 2010b | 2187767.62 | CCME 2010b | 0.043 | Gustafson et al. 1997 | 9e-06 | Gustafson et al. 1997 | 0.0016 | CCME 2010b | 1.35 | ORNL 2021 | Volatile
Bromacil | 314-40-9 | 1.2896e-10 | ORNL 2015 |  | - |  |  | - | 4.0395e-10 | ORNL 2015 | 694 | ORNL 2015 |  |  | 261 | ORNL 2015 | 66.6 | ORNL 2015 | 0.0267 | ORNL 2015 | 7e-06 | ORNL 2015 | 815 | ORNL 2015 | 1.55 | ORNL 2021 | No TRVs
Bromodichloromethane | 75-27-4 | 0.0021215 | ORNL 2015 | 0.086714 | 0.054167 | 7800 | EQM 2004 | 8615.7926 | 0.0658 | ORNL 2015 | 363.15 | ORNL 2015 | 585.85 | EQM 2004 | 163.829 | Mackay et al 2006 | 31.8 | ORNL 2015 | 0.0563 | ORNL 2015 | 1.07e-05 | ORNL 2015 | 3030 | ORNL 2015 | 1.98 | ORNL 2021 | Volatile
Bromoxynil |  | 1.3214e-10 | ORNL 2015 |  | - |  |  | - | 6.2105e-11 | ORNL 2015 | 602 | ORNL 2015 |  |  | 276.913 | Mackay et al 2006 | 330 | ORNL 2015 | 0.0447 | ORNL 2015 | 5.23e-06 | ORNL 2015 | 130 | ORNL 2015 | not available |  | No TRVs
Captan | 133-06-2 | 6.9984e-09 | ORNL 2015 |  | - |  |  | - | 1.1842e-10 | ORNL 2015 | 711 | ORNL 2015 |  |  | 301 | ORNL 2015 | 252 | ORNL 2015 | 0.0262 | ORNL 2015 | 6.9e-06 | ORNL 2015 | 5.1 | ORNL 2015 | 1.74 | ORNL 2021 | No TRVs
Carbaryl | 63-25-2 | 3.279e-09 | ORNL 2015 |  | - |  |  | - | 1.7895e-09 | ORNL 2015 | 588 | ORNL 2015 |  |  | 201 | ORNL 2015 | 355 | ORNL 2015 | 0.0274 | ORNL 2015 | 7.12e-06 | ORNL 2015 | 110 | ORNL 2015 | 1.23 | ORNL 2021 | No TRVs
Carbofuran | 1563-66-2 | 3.0832e-09 | ORNL 2015 |  | - |  |  | - | 6.3816e-09 | ORNL 2015 | 584.15 | ORNL 2015 |  |  | 221.252 | Mackay et al 2006 | 95.3 | ORNL 2015 | 0.0256 | ORNL 2015 | 6.57e-06 | ORNL 2015 | 320 | ORNL 2015 | 1.18 | ORNL 2021 | No TRVs
Chlorothalonil | 1897-45-6 | 2.0016e-06 | ORNL 2015 |  | - |  |  | - | 7.5e-10 | ORNL 2015 | 623.15 | ORNL 2015 |  |  | 266 | ORNL 2015 | 1040 | ORNL 2015 | 0.0276 | ORNL 2015 | 7.32e-06 | ORNL 2015 | 0.81 | ORNL 2015 | 1.7 | ORNL 2021 | No TRVs
Chlorpyrifos | 2921-88-2 | 2.9364e-06 | ORNL 2015 |  | - |  |  | - | 2.6711e-08 | ORNL 2015 | 650.15 | ORNL 2015 |  |  | 350.586 | Mackay et al 2006 | 7280 | ORNL 2015 | 0.0382 | ORNL 2015 | 4.46e-06 | ORNL 2015 | 1.12 | ORNL 2015 | 1.4 | PubChem 2021b | No TRVs
Cyanazine | 21725-46-2 | 2.5694e-12 | ORNL 2015 |  | - |  |  | - | 1.8158e-10 | ORNL 2015 | 642.15 | ORNL 2015 |  |  | 240.692 | Mackay et al 2006 | 134 | ORNL 2015 | 0.0491 | ORNL 2015 | 5.74e-06 | ORNL 2015 | 170 | ORNL 2015 | 1.27 | ORNL 2021 | No TRVs
Deltamethrin | 52918-63-5 | 4.9919e-06 | ORNL 2015 |  | - |  |  | - | 1.9737e-11 | ORNL 2015 | 764.15 | ORNL 2015 |  |  | 505 | ORNL 2015 | 79800 | ORNL 2015 | 0.03 | ORNL 2015 | 3.5e-06 | ORNL 2015 | 0.002 | ORNL 2015 | 0.5 | PubChem 2021c | No TRVs
Di(2-ethylhexyl) phthalate | 117-81-7 | 2.6917e-07 | ORNL 2015 |  | - | 19698.8528 | Mackay et al 2006 (unit conversion) | - | 1.8684e-10 | ORNL 2015 | 657.15 | ORNL 2015 |  |  | 222.237 | Mackay et al 2006 | 120000 | ORNL 2015 | 0.0173 | ORNL 2015 | 4.18e-06 | ORNL 2015 | 0.271 | ORNL 2015 | 9.80E-01 - 9.90E-01 | PubChem 2021d | No TRVs
Dibromochloromethane | 124-48-1 | 0.00078304 | ORNL 2015 | 0.032005 | 0.022619 | 5900 | EQM 2004 | 6508.4714 | 0.0205 | ORNL 2015 | 393.15 | ORNL 2015 | 678.2 | EQM 2004 | 208.28 | Mackay et al 2006 | 31.8 | ORNL 2015 | 0.0366 | ORNL 2015 | 1.06e-05 | ORNL 2015 | 2700 | ORNL 2015 | 2.45 | ORNL 2021 | Volatile
Dicamba | 1918-00-9 | 2.1803e-09 | ORNL 2015 |  | - | 18606.5966 | Mackay et al 2006 (unit conversion) | - | 1.6447e-08 | ORNL 2015 | 602.32 | ORNL 2015 |  |  | 221.038 | Mackay et al 2006 | 29 | ORNL 2015 | 0.0292 | ORNL 2015 | 7.8e-06 | ORNL 2015 | 8310 | ORNL 2015 | 1.57 | ORNL 2021 | No TRVs
DDT (total) |  | 8.3198e-06 | ORNL 2015 |  | 5.5445e-05 | 22000 | DTSC 2001 | 31546.7016 | 2.1053e-10 | ORNL 2015 | 533.15 | DTSC 2001 | 720.75 | DTSC 2001 | 354.5 | EC 1999a | 794328 | EC 1999a | 0.0379 | ORNL 2015 | 4.43e-06 | ORNL 2015 | 0.0055 | ORNL 2015 | 9.80E-01 - 1.60E+00k | PubChem 2021e | No TRVs
Dichloromethane | 75-09-2 | 0.0032545 | ORNL 2015 | 0.13302 | 0.090489 | 6876.195 | Mackay et al 2006 (MVM, unit conversion) | 7160.0812 | 0.572 | ORNL 2015 | 313.15 | ORNL 2015 | 510 | EQM 2004 | 84.933 | Mackay et al 2006 | 21.7 | ORNL 2015 | 0.0999 | ORNL 2015 | 1.25e-05 | ORNL 2015 | 13000 | ORNL 2015 | 1.33 | ORNL 2021 | Volatile
2,4-Dichlorophenol | 120-83-2 | 4.2822e-06 | ORNL 2015 | 0.00017503 | 7.7404e-05 | 11607.6757 | DTSC 2001 (value calculated using equations found herein) | 14511.8415 | 0.000118 | ORNL 2015 | 483.15 | ORNL 2015 | 724.725 | DTSC 2001 (value calculated using equations found herein) | 163.001 | Mackay et al 2006 | 492 | ORNL 2015 | 0.0486 | ORNL 2015 | 8.68e-06 | ORNL 2015 | 4500 | ORNL 2015 | 1.38 | ORNL 2021 | Volatile
Diclofop-methyl | 51338-27-3 | 1.9698e-06 | ORNL 2015 |  | - |  |  | - | 4.6089e-09 | ORNL 2015 | 449.15 | ORNL 2015 |  |  | 341.186 | ORNL 2021 | 2590 | ORNL 2015 | 0.0389 | ORNL 2015 | 4.55e-06 | ORNL 2015 | 0.8 | ORNL 2015 | not available |  | No TRVs
Didecyl dimethyl ammonium chloride | 7173-51-5 | 6.8516e-10 | ORNL 2015 |  | - |  |  | - | 3.0658e-14 | ORNL 2015 | 808 | ORNL 2015 |  |  | 362 | ORNL 2015 | 485000 | ORNL 2015 | 0.0374 | ORNL 2015 | 4.37e-06 | ORNL 2015 | 700 | EC 1998 | 8.70E-01 - 9.09E-01 | ECHA 2021 | No TRVs
Diisopropanolamine | 110-97-4 | 1.72e-07 | CCME 2006c |  | 2.0372e-06 | 17060.1013 | DTSC 2001 (value calculated using equations found herein) | 21728.3581 | 1.6447e-07 | ORNL 2016 | 523.15 | ORNL 2016 | 784.725 | DTSC 2001 (value calculated using equations found herein) | 133.19 | CCME 2006c | 2.2E+00j | CCME 2006c | 0.0729 | ORNL 2016 | 8.51e-06 | ORNL 2016 | 870000 | 25°C CCME 2006c | 0.99 | PubChem 2021f | No TRVs
Dimethoate | 60-51-5 | 2.4299e-10 | ORNL 2015 |  | - |  |  | - | 2.4737e-08 | ORNL 2015 | 390.15 | ORNL 2015 |  |  | 229.258 | Mackay et al 2006 | 12.8 | ORNL 2015 | 0.0261 | ORNL 2015 | 6.74e-06 | ORNL 2015 | 23300 | ORNL 2015 | 1.28 | ORNL 2021 | No TRVs
Di-n-butyl phthalate | 84-74-2 | 1.8108e-06 | ORNL 2015 | 7.4012e-05 | - | 22299.2352 | Mackay et al 2006 (unit conversion) | - | 2.6447e-08 | ORNL 2015 | 613.15 | ORNL 2015 |  |  | 278.344 | Mackay et al 2006 | 1160 | ORNL 2015 | 0.0214 | ORNL 2015 | 5.33e-06 | ORNL 2015 | 11.2 | ORNL 2015 | 1.05 | ORNL 2021 | Non-volatile
Dinoseb |  | 4.5514e-07 | ORNL 2015 |  | - |  |  | - | 9.7895e-08 | ORNL 2015 | 605.15 | ORNL 2015 |  |  | 240.212 | Mackay et al 2006 | 4290 | ORNL 2015 | 0.0253 | ORNL 2015 | 6.52e-06 | ORNL 2015 | 52 | ORNL 2015 | 1.27 | ORNL 2021 | No TRVs
Endosulfan |  | 6.509e-05 | ORNL 2015 |  | 0.0011676 | 14000 | EQM 2004 | 14642.7766 | 7.8947e-10 | ORNL 2015 | 379.15 | ORNL 2015 | 942.94 | EQM 2004 | 406.95 | CCME 2010a | 6760 | ORNL 2015 | 0.0225 | ORNL 2015 | 5.76e-06 | ORNL 2015 | 0.325 | ORNL 2015 | 1.75 | ORNL 2021 | No TRVs
Ethylbenzene | 100-41-4 | 0.0087603 | EC 2005a | 0.35806 | 0.19468 | 9249.522 | Mackay et al 2006 (MVM, unit conversion) | 10984.8279 | 0.012632 | ORNL 2015 | 409.25 | EC 2005a | 617.2 | EQM 2004 | 106.2 | Mackay et al 2006 | 537 | EC 2005a | 0.075 | EC 2005a | 7.8e-06 | Gustafson et al. 1997 | 169 | ORNL 2015 | 0.863 | ORNL 2021 | Volatile
Ethylene glycol | 107-21-1 | 5.9951e-08 | EC 1999c |  | 1.0378e-06 | 12282.7779 | DTSC 2001 (value calculated using equations found herein) | 15249.4966 | 0.00012105 | ORNL 2015 | 470.15 | ORNL 2015 | 705.225 | DTSC 2001 (value calculated using equations found herein) | 62.07 | EC 1999c | 0.0179 | EC 1999c | 0.117 | ORNL 2015 | 1.36e-05 | ORNL 2015 | 1000000 | ORNL 2015 | 1.11 | ORNL 2021 | No TRVs
Fluoranthene | 206-44-0 | 1.44e-05 | CCME 2010b | 0.00058857 | 0.00019066 | 13800 | OMOE 2011 | 19826.5201 | 1.2132e-08 | ORNL 2015 | 648 | Gustafson et al. 1997 | 905 | OMOE 2011 | 202 | CCME 2010b | 41686.9383 | CCME 2010b | 0.0302 | Gustafson et al. 1997 | 6.35e-06 | Gustafson et al. 1997 | 0.26 | CCME 2010b | 1.25 | ORNL 2021 | Non-volatile
Fluorene | 86-73-7 | 7.96e-05 | CCME 2010b | 0.0032535 | 0.0013096 | 12666 | EQM 2004 | 16118.1122 | 7.8947e-07 | ORNL 2015 | 568.15 | Gustafson et al. 1997 | 870 | EQM 2004 | 166 | CCME 2010b | 4897.7882 | CCME 2010b | 0.036 | Gustafson et al. 1997 | 7.88e-06 | Gustafson et al. 1997 | 1.9 | 25°C CCME 2010b | 1.2 | ORNL 2021 | Volatile
Glyphosate |  | 2.102e-12 | ORNL 2015 |  | - |  |  | - | 1.2895e-10 | ORNL 2015 | 690.15 | ORNL 2015 |  |  | 169 | ORNL 2015 | 2100 | ORNL 2015 | 0.0621 | ORNL 2015 | 7.26e-06 | ORNL 2015 | 11600 | 25°C CCME 2012 | 1.71E+00 - 1.74E+00 | PubChem 2021g | No TRVs
Heptachlor + Heptachlor epoxide | 76-44-8 + 1024-57-3 | 0.00029364 | ORNL 2015 |  | 0.0031401 | 17461.7591 | Mackay et al 2006 (unit conversion) | 23473.0979 | 5.2632e-07 | ORNL 2015 | 583 | ORNL 2015 | 846.31 | EQM 2004 | 373.318 | Mackay et al 2006 | 41300 | ORNL 2015 | 0.0223 | ORNL 2015 | 5.7e-06 | ORNL 2015 | 0.18 | ORNL 2015 | heptachlor: 1.57E+00; hept epoxide: 1.91E+00 | ORNL 2021 | No TRVs
Hexachlorobutadiene | 87-68-3 | 0.010302 | ORNL 2015 |  | 0.20691 | 10206 | EQM 2004 | 12712.6532 | 0.00028947 | ORNL 2015 | 488.15 | ORNL 2015 | 738 | EQM 2004 | 260.761 | Mackay et al 2006 | 845 | ORNL 2015 | 0.0267 | ORNL 2015 | 7.03e-06 | ORNL 2015 | 3.2 | ORNL 2015 | 1.56 | ORNL 2021 | No TRVs
Hexachlorocyclohexane, gamma- | 58-89-9 | 5.14e-06 | ORNL 2015 |  | 6.3628e-05 | 15000 | OMOE 2011 | 20974.9187 | 5.5263e-08 | ORNL 2015 | 596 | ORNL 2015 | 839 | OMOE 2011 | 290.83 | Mackay et al 2006 | 2810 | ORNL 2015 | 0.0433 | ORNL 2015 | 5.06e-06 | ORNL 2015 | 7.3 | ORNL 2015 | 1.68E+00 - 1.9E+00 | PubChem 2021h | No TRVs
Imidacloprid |  | 9.8939e-13 | CCME 2007a |  | - |  |  | - | 8.88e-15 | CCME 2007a |  |  |  |  | 255.7 | CCME 2007a | 210 | CCME 2007a |  |  |  |  | 510 | CCME 2007a | 1.54 | PubChem 2021i | No TRVs
Linuron | 330-55-2 | 6.26e-09 | ORNL 2015 |  | - |  |  | - | 1.8816e-09 | ORNL 2015 | 639 | ORNL 2015 |  |  | 249 | ORNL 2015 | 340 | ORNL 2015 | 0.048 | ORNL 2015 | 5.61e-06 | ORNL 2015 | 75 | ORNL 2015 | 1.49 | PubChem 2021j | No TRVs
Methanol | 67-56-1 | 4.6e-06 | CCME 2017 | 0.00018801 | 0.00011331 | 8372.3333 | DTSC 2001 (value calculated using equations found herein) | 9228.0527 | 0.16778 | CCME 2017 | 337.85 | CCME 2017 | 506.775 | DTSC 2001 (value calculated using equations found herein) | 32.04 | CCME 2017 | 0.27 | CCME 2017 | 0.15 | CCME 2017 | 1.6477e-05 | ORNL 2018 | 1000000 | CCME 2017 | 0.791 | ORNL 2021 | Volatile
Methoprene |  | 6.89e-06 | ORNL 2016 |  | - |  |  | - | 3.1053e-08 | ORNL 2016 | 612.15 | ORNL 2016 |  |  | 310.48 | ORNL 2016 | 6456.5423 | ORNL 2016 | 0.0414 | ORNL 2016 | 4.84e-06 | ORNL 2016 | 1.4 | ORNL 2016 | 0.9261 | PubChem 2021k | No TRVs
Methyl tertiary-butyl ether | 1634-04-4 | 0.00058728 | ORNL 2015 | 0.024004 | 0.016264 | 6677.66 | EQM 2004 | 7227.6934 | 0.329 | ORNL 2015 | 328.15 | ORNL 2015 | 497.1 | EQM 2004 | 88.148 | Mackay et al 2006 | 11.6 | ORNL 2015 | 0.0753 | ORNL 2015 | 8.59e-06 | ORNL 2015 | 51000 | ORNL 2015 | 0.735 | ORNL 2021 | Volatile
Methylchlorophenoxyacetic acid ( 2-Methyl-4-chloro phenoxy acetic acid) | 94-74-6 | 1.33e-09 | ORNL 2015 |  | - |  |  | - | 7.7632e-09 | ORNL 2015 | 560 | ORNL 2015 |  |  | 201 | ORNL 2015 | 29.6 | ORNL 2015 | 0.0306 | ORNL 2015 | 8.24e-06 | ORNL 2015 | 630 | ORNL 2015 | 1.56 | ORNL 2021 | No TRVs
Methylmercury | 22967-92-6 | 0.0072186 | OMOE 2011 | 0.29505 | - |  |  | - | 0.10132 | OMOE 2011 | 365.15 | EC 2000 |  |  | 216 | OMOE 2011 | 4000 | OMOE 2011 |  |  |  |  | 31300 | OMOE 2011 | not available |  | Volatile
Metolachlor |  | 9.005e-09 | ORNL 2015 |  | - |  |  | - | 4.1316e-08 | ORNL 2015 | 555.15 | ORNL 2015 |  |  | 283.795 | Mackay et al 2006 | 489 | ORNL 2015 | 0.0219 | ORNL 2015 | 5.48e-06 | ORNL 2015 | 530 | ORNL 2015 | 1.12 | ORNL 2021 | No TRVs
Metribuzin | 21087-64-9 | 1.1697e-10 | ORNL 2015 |  | - |  |  | - | 5.7237e-10 | ORNL 2015 | 639.95 | ORNL 2015 |  |  | 214.288 | Mackay et al 2006 | 53.1 | ORNL 2015 | 0.0273 | ORNL 2015 | 7.13e-06 | ORNL 2015 | 1050 | ORNL 2015 | 1.31 | ORNL 2021 | No TRVs
Monochlorobenzene | 108-90-7 | 0.0031077 | ORNL 2015 | 0.12702 | 0.074232 | 8410 | EQM 2004 | 9752.8892 | 0.0158 | ORNL 2015 | 404.87 | ORNL 2015 | 632.4 | EQM 2004 | 112.557 | Mackay et al 2006 | 234 | ORNL 2015 | 0.0721 | ORNL 2015 | 9.48e-06 | ORNL 2015 | 498 | ORNL 2015 | 1.11 | ORNL 2021 | Volatile
2-chlorophenol |  | 1.1207e-05 | ORNL 2015 | 0.00045807 | 0.00022087 | 10671.6 | Mackay et al 2006 (MVM, unit conversion) | 13035.5538 | 0.00333 | ORNL 2015 | 448.05 | ORNL 2015 | 675 | EQM 2004 | 128.556 | Mackay et al 2006 | 307 | ORNL 2015 | 0.0661 | ORNL 2015 | 9.48e-06 | ORNL 2015 | 11300 | ORNL 2015 | 1.26 | ORNL 2021 | Volatile
Naphthalene | 91-20-3 | 0.000483 | CCME 2010b | 0.019742 | 0.0096159 | 10373 | EQM 2004 | 12862.7158 | 0.000112 | ORNL 2015 | 491.2 | Gustafson et al. 1997 | 748.4 | EQM 2004 | 128 | CCME 2010b | 707.9458 | CCME 2010b | 0.059 | Gustafson et al. 1997 | 7.5e-06 | Gustafson et al. 1997 | 31.7 | 25°C CCME 2010b | 1.03 | ORNL 2021 | Volatile
n-Hexane | 110-54-3 | 1.78 | CCME 2011 | 72.7535 | 46.7034 | 7323.1358 | Mackay et al 2006 (MVM, unit conversion) | 8149.9449 | 0.199 | ORNL 2015 | 341.85 | ORNL 2015 | 508 | EQM 2004 | 86.17 | CCME 2011 | 3410 | CCME 2011 | 0.2 | CCME 2011 | 7.77e-06 | CCME 2011 | 9.5 | CCME 2011 | 0.661 | ORNL 2021 | Volatile
Nonylphenol and its ethoxylates |  | 0.00010876 | EC 2002 |  | 0.0015035 | 14736.2943 | DTSC 2001 (value calculated using equations found herein) | 19089.6222 | 1.2395e-07 | ORNL 2016 | 568.15 | ORNL 2016 | 852.225 | DTSC 2001 (value calculated using equations found herein) | 220.3 | EC 2002 | 141254 | EC 2002 | 0.0521 | ORNL 2016 | 6.09e-06 | ORNL 2016 | 5.43 | EC 2002 | 9.5E-01 (4-NP) | PubChem 2021l | No TRVs
Pentachlorobenzene | 608-93-5 | 0.00070229 | ORNL 2015 | 0.028704 | 0.010858 | 13346.901 | DTSC 2001 (value calculated using equations found herein) | 17180.1677 | 1.33e-06 | ORNL 2015 | 550.15 | ORNL 2015 | 825.225 | DTSC 2001 (value calculated using equations found herein) | 250.337 | Mackay et al 2006 | 3710 | ORNL 2015 | 0.0294 | ORNL 2015 | 7.95e-06 | ORNL 2015 | 0.831 | ORNL 2015 | 1.83 | ORNL 2021 | Volatile
Pentachlorophenol |  | 2.447e-08 | ORNL 2015 |  | 2.7502e-07 | 16109 | DTSC 2001 | 22623.9022 | 1.4474e-07 | ORNL 2015 | 582.15 | DTSC 2001 | 813.2 | DTSC 2001 | 266.336 | Mackay et al 2006 | 2176 | USEPA 1996 | 0.0295 | ORNL 2015 | 8.01e-06 | ORNL 2015 | 14 | ORNL 2015 | 1.98 | ORNL 2021 | No TRVs
Permethrin |  | 1.87e-06 | ORNL 2015 |  | - |  |  | - | 2.8684e-11 | ORNL 2015 | 473 | ORNL 2015 |  |  | 391.3 | CCME 2006b | 100000 | CCME 2006b | 0.0194 | ORNL 2015 | 4.78e-06 | ORNL 2015 | 0.006 | 20°C CCME 2006b | 1.23 | ORNL 2021 | No TRVs
Petroleum hydrocarbon fraction F1 |  |  |  |  | - |  |  | - | [18 empty] | Volatile
F1-Aliphatics C6-C8 |  | 1.2 | CCME 2008 | 49.0473 | 50.7494 |  |  | - | 0.063 | CCME 2008 |  |  |  |  | 100 | CCME 2008 | 3981.0717 | CCME 2008 | 0.05 | CCME 2008 | 6e-06 | OMOE 2011 | 5.4 | CCME 2008 |  |  | Volatile
F1-Aliphatics C>8-C10 |  | 1.9 | CCME 2008 | 77.6582 | 80.3533 |  |  | - | 0.0063 | CCME 2008 |  |  |  |  | 130 | CCME 2008 | 31622.7766 | CCME 2008 | 0.05 | CCME 2008 | 6e-06 | OMOE 2011 | 0.43 | CCME 2008 |  |  | Volatile
F1-Aromatics C>8-C10 |  | 0.012 | CCME 2008 | 0.49047 | 0.50749 |  |  | - | 0.0063 | CCME 2008 |  |  |  |  | 120 | CCME 2008 | 1584.8932 | CCME 2008 | 0.05 | CCME 2008 | 6e-06 | OMOE 2011 | 65 | CCME 2008 |  |  | Volatile
Petroleum hydrocarbon fraction F2 |  |  |  |  | - |  |  | - | [18 empty] | Volatile
F2-Aliphatics C>10-C12 |  | 2.9 | CCME 2008 | 118.5309 | 122.6444 |  |  | - | 0.00063 | CCME 2008 |  |  |  |  | 160 | CCME 2008 | 251188.6432 | CCME 2008 | 0.05 | CCME 2008 | 6e-06 | OMOE 2011 | 0.034 | CCME 2008 |  |  | Volatile
F2-Aliphatics C>12-C16 |  | 12.5 | CCME 2008 | 510.9092 | 528.6398 |  |  | - | 4.8e-05 | CCME 2008 |  |  |  |  | 200 | CCME 2008 | 5011872.3363 | CCME 2008 | 0.05 | CCME 2008 | 6e-06 | OMOE 2011 | 0.00076 | CCME 2008 |  |  | Volatile
F2-Aromatics C>10-C12 |  | 0.0034 | CCME 2008 | 0.13897 | 0.14379 |  |  | - | 0.00063 | CCME 2008 |  |  |  |  | 130 | CCME 2008 | 2511.8864 | CCME 2008 | 0.05 | CCME 2008 | 6e-06 | OMOE 2011 | 25 | CCME 2008 |  |  | Volatile
F2-Aromatics C>12-C16 |  | 0.0013 | CCME 2008 | 0.053135 | 0.054979 |  |  | - | 4.8e-05 | CCME 2008 |  |  |  |  | 150 | CCME 2008 | 5011.8723 | CCME 2008 | 0.05 | CCME 2008 | 6e-06 | OMOE 2011 | 5.8 | CCME 2008 |  |  | Volatile
Phenanthrene | 85-01-8 | 2.33e-05 | CCME 2010b |  | - |  |  | - | 1.5921e-07 | ORNL 2015 | 612.15 | Gustafson et al. 1997 |  |  | 178 | ORNL 2015 | 6606.9 | CCME 2010b | 0.033 | Gustafson et al. 1997 | 7.47e-06 | Gustafson et al. 1997 | 1.15 | CCME 2010b | 0.98 | ORNL 2021 | No TRVs
Phenol | 108-95-2 | 3.97e-07 | EC 1999b | 1.6226e-05 | 7.3265e-06 | 11639.5793 | Mackay et al 2006 (MVM, unit conversion) | 14157.4421 | 0.000461 | ORNL 2015 | 455 | EC 1999b | 693.65 | NIST 2005 (MVM) | 94.11 | EC 1999b | 11.824 | EC 1999b | 0.0834 | ORNL 2015 | 1.03e-05 | ORNL 2015 | 82800 | ORNL 2015 | 1.05 | ORNL 2021 | Volatile
2,4-Dichlorophenoxyacetic acid (2,4-D) |  | 3.54e-08 | ORNL 2015 |  | - |  |  | - | 1.0855e-07 | ORNL 2015 | 433.15 | ORNL 2015 |  |  | 221 | ORNL 2015 | 29.6 | ORNL 2015 | 0.0279 | ORNL 2015 | 7.34e-06 | ORNL 2015 | 677 | ORNL 2015 | 1.42 | ORNL 2021 | No TRVs
Picloram | 1918-02-1 | 5.3345e-14 | ORNL 2015 |  | - |  |  | - | 9.4868e-14 | ORNL 2015 | 646.18 | ORNL 2015 |  |  | 241.459 | Mackay et al 2006 | 38.8 | ORNL 2015 | 0.049 | ORNL 2015 | 5.73e-06 | ORNL 2015 | 430 | ORNL 2015 | not available |  | No TRVs
Pyrene | 129-00-0 | 1.1e-05 | CCME 2010b | 0.0004496 | 0.00015063 | 14370 | EQM 2004 | 19251.2495 | 5.92e-09 | ORNL 2015 | 633.15 | Gustafson et al. 1997 | 936 | EQM 2004 | 202 | CCME 2010b | 69183 | CCME 2010b | 0.027 | Gustafson et al. 1997 | 7.24e-06 | Gustafson et al. 1997 | 0.135 | ORNL 2015 | 1.27 | ORNL 2021 | Non-volatile
Quinoline | 91-22-5 | 1.6713e-06 | ORNL 2015 |  | - |  |  | - | 7.8947e-05 | ORNL 2015 | 510 | ORNL 2015 |  |  | 129 | ORNL 2015 | 1540 | ORNL 2015 | 0.0618 | ORNL 2015 | 8.69e-06 | ORNL 2015 | 6110 | ORNL 2015 | 1.1 | ORNL 2021 | No TRVs
Simazine | 122-34-9 | 9.4209e-10 | ORNL 2015 |  | - |  |  | - | 2.9079e-11 | ORNL 2015 | 580.15 | ORNL 2015 |  |  | 201.657 | Mackay et al 2006 | 147 | ORNL 2015 | 0.0281 | ORNL 2015 | 7.37e-06 | ORNL 2015 | 6.2 | ORNL 2015 | 1.3 | ORNL 2021 | No TRVs
Styrene | 100-42-5 | 0.0030098 | Gustafson et al. 1997 | 0.12302 | 0.063975 | 9870.9369 | Mackay et al 2006 (MVM, unit conversion) | 11745.1172 | 0.00842 | ORNL 2015 | 418.35 | Gustafson et al. 1997 | 636 | EQM 2004 | 104.15 | Mackay et al 2006 | 446 | ORNL 2015 | 0.071 | Gustafson et al. 1997 | 8e-06 | Gustafson et al. 1997 | 310 | ORNL 2015 | 0.902 | ORNL 2021 | Volatile
Sulfolane | 126-33-0 | 8.9e-10 | CCME 2006a |  | 1.5623e-08 | 11628.9829 | DTSC 2001 (value calculated using equations found herein) | 15011.3908 | 5.3816e-06 | ORNL 2015 | 558 | ORNL 2015 | 837 | DTSC 2001 (value calculated using equations found herein) | 120.17 | CCME 2006a | 1.17 | CCME 2006a | 0.0716 | ORNL 2015 | 9.91e-06 | ORNL 2015 | 1266000 | CCME 2006a | 1.27 | ORNL 2021 | No TRVs
Tebuthiuron | 34014-18-1 | 1.2e-10 | ORNL 2015 |  | - |  |  | - | 2.6316e-09 | ORNL 2015 | 667 | ORNL 2015 |  |  | 228 | ORNL 2015 | 42.4 | ORNL 2015 | 0.0509 | ORNL 2015 | 5.94e-06 | ORNL 2015 | 2500 | ORNL 2015 | not available |  | No TRVs
Tetrachloromethane | 56-23-5 | 0.027651 | ORNL 2015 | 1.1302 | 0.72474 | 7454.5889 | Mackay et al 2006 (MVM, unit conversion) | 8167.8785 | 0.15132 | ORNL 2015 | 349.95 | ORNL 2015 | 556.6 | EQM 2004 | 153.823 | Mackay et al 2006 | 43.9 | ORNL 2015 | 0.0571 | ORNL 2015 | 9.78e-06 | ORNL 2015 | 793 | ORNL 2015 | 1.59 | ORNL 2021 | Volatile
2,3,4,6-Tetrachlorophenol | 58-90-2 | 8.8337e-06 | ORNL 2015 | 0.00036106 | 6.6063e-05 | 24552.9581 | DTSC 2001 (value calculated using equations found herein) | 29578.6782 | 8.76e-07 | ORNL 2015 | 423.15 | ORNL 2015 | 634.725 | DTSC 2001 (value calculated using equations found herein) | 231.891 | Mackay et al 2006 | 2129 | USEPA 1996 | 0.0503 | ORNL 2015 | 5.88e-06 | ORNL 2015 | 23 | ORNL 2015 | 1.839 | USEPA 1991 | Volatile
Toluene | 108-88-3 | 0.0067048 | EC 2005a | 0.27404 | 0.16007 | 8506.2141 | Mackay et al 2006 (MVM, unit conversion) | 9761.9015 | 0.037368 | ORNL 2015 | 383.8 | EC 2005a | 591.79 | EQM 2004 | 92.13 | EC 2005a | 234 | EC 2005a | 0.087 | EC 2005a | 8.6e-06 | Gustafson et al. 1997 | 526 | ORNL 2015 | 0.862 | ORNL 2021 | Volatile
Toxaphene | 8001-35-2 | 5.9951e-06 | ORNL 2015 |  | - |  |  | - | 1.8684e-09 | ORNL 2015 | 655.73 | ORNL 2015 |  |  | 413.812 | Mackay et al 2006 | 77200 | ORNL 2015 | 0.0342 | ORNL 2015 | 4e-06 | ORNL 2015 | 0.74 | ORNL 2015 | 1.65 | ORNL 2021 | No TRVs
Triallate | 2303-17-5 | 1.2e-05 | ORNL 2015 |  | - |  |  | - | 1.5789e-07 | ORNL 2015 | 390 | ORNL 2015 |  |  | 305 | ORNL 2015 | 1010 | ORNL 2015 | 0.0225 | ORNL 2015 | 5.67e-06 | ORNL 2015 | 4 | ORNL 2015 | 1.27 | ORNL 2021 | No TRVs
Tribromomethane | 75-25-2 | 0.00053589 | ORNL 2015 |  | 0.012022 | 9479 | EQM 2004 | 10824.5675 | 0.0071053 | ORNL 2015 | 422.25 | ORNL 2015 | 696 | EQM 2004 | 252.731 | Mackay et al 2006 | 31.8 | ORNL 2015 | 0.0357 | ORNL 2015 | 1.04e-05 | ORNL 2015 | 3100 | ORNL 2015 | 2.88E+00 (for bromoform) | ORNL 2021 | No TRVs
Tributyltin |  | 0.00859 | ORNL 2015 |  | - |  |  | - | 0.00047895 | ORNL 2015 | 466 | ORNL 2015 |  |  | 326 | ORNL 2015 | 12100 | ORNL 2015 | 0.0402 | ORNL 2015 | 4.69e-06 | ORNL 2015 | 17 | ORNL 2015 | 1.1 | ORNL 2021 | No TRVs
Trichloromethane | 67-66-3 | 0.0036705 | ORNL 2015 | 0.15002 | 0.096888 | 7495.2199 | Mackay et al 2006 (MVM, unit conversion) | 8047.0188 | 0.25921 | ORNL 2015 | 334.32 | ORNL 2015 | 536.4 | EQM 2004 | 119.378 | Mackay et al 2006 | 31.8 | ORNL 2015 | 0.0769 | ORNL 2015 | 1.09e-05 | ORNL 2015 | 7950 | ORNL 2015 | 1.48E+00 (for chloroform) | ORNL 2021 | Volatile
2,4,6-Trichlorophenol | 88-06-2 | 2.5938e-06 | ORNL 2015 | 0.00010602 | 4.3438e-05 | 12000 | DTSC 2001 | 15815.278 | 1.05e-05 | ORNL 2015 | 519.15 | DTSC 2001 | 749.03 | DTSC 2001 | 197.446 | Mackay et al 2006 | 1780 | ORNL 2015 | 0.0314 | ORNL 2015 | 8.09e-06 | ORNL 2015 | 800 | ORNL 2015 | 1.49 | ORNL 2021 | Volatile
Trifluralin | 1582-09-8 | 0.00010302 | ORNL 2015 |  | - | 2092256.2141 | Mackay et al 2006 (unit conversion) | - | 6.0263e-08 | ORNL 2015 | 413.15 | ORNL 2015 |  |  | 335.279 | Mackay et al 2006 | 16400 | ORNL 2015 | 0.0221 | ORNL 2015 | 5.57e-06 | ORNL 2015 | 0.184 | ORNL 2015 | 1.36 | ORNL 2021 | No TRVs
Triphenyltin |  | 7.85e-05 | ORNL 2015 |  | - |  |  | - | 1.025e-07 | ORNL 2015 | 632 | ORNL 2015 |  |  | 351 | ORNL 2015 | 336000 | ORNL 2015 | 0.0382 | ORNL 2015 | 4.46e-06 | ORNL 2015 | 0.137 | ORNL 2015 | not available |  | No TRVs
Monochloroethene (Vinyl Chloride) | 75-01-4 | 0.027896 | ORNL 2015 | 1.1402 | 0.88288 | 5250 | OMOE 2011 | 4948.6802 | 3.92 | ORNL 2015 | 259.85 | ORNL 2015 | 432 | OMOE 2011 | 62.498 | Mackay et al 2006 | 21.7 | ORNL 2015 | 0.107 | ORNL 2015 | 1.2e-05 | ORNL 2015 | 8800 | ORNL 2015 | 0.911 | ORNL 2021 | Volatile
Xylenes |  | 0.0061664 | EC 2005a | 0.25204 | 0.13475 | 9466.2205 | Mackay et al 2006 (MVM, unit conversion) | 11272.6342 | 0.010513 | ORNL 2015 | 412.15 | ORNL 2015 | 621.1833 | EQM 2004 | 106.165 | EC 2005a | 586 | EC 2005a | 0.078 | EC 2005a | 8.46e-06 | ORNL 2015 | 106 | ORNL 2015 | 8.60E-01 - 8.80E-01 | ORNL 2021 | Volatile
Footnotes
a Henry’s law constant (H) at 25°C (atm-m3/mol) obtained from literature. Used in equation 1 of DTSC (2001), from the State of California’s Department of Toxic Substances Control, to calculate dimensionless (unitless) Henry’s law constant at 15°C.
b Henry’s law constant (H') at 15°C (unitless) calculated using equation 1 of DTSC (2001).
c Henry’s law constant (H) (atm-m3/mol) for petroleum hydrocarbon subfractions reflect a range of temperatures from 10°C to 25°C (CCME 2008).
d Enthalpy of vaporization at the normal boiling point (∆Hv,b) (cal/mol) obtained from literature, or estimated from equations 9 and 10 in DTSC (2001). Used in equation 2 of DTSC (2001) to calculate enthalpy of vaporization at a subsurface temperature of 15°C (∆Hv,TS) (cal/mol).
e Enthalpy of vaporization at a subsurface temperature of 15°C (∆Hv,TS) (cal/mol) estimated from equation 2 of DTSC (2001). Used in equation 1 of DTSC (2001) to calculate dimensionless (unitless) Henry’s law constant at 15°C.
f MVM= Multiple value method, which was applied where noted to determine the value from a given range of values. For enthalpy of vaporization, where noted, an arithmetic mean was taken where multiple values were available in Mackay et al. (2006).
g Vapour pressure at 25°C (atm) obtained from literature. Used in equation 10 of DTSC (2001) to calculate the Antoine B coefficient, which is used to calculate enthalpy of vaporization at the normal boiling point (∆Hv,b) (cal/mol) if ∆Hv,b is not available from the literature.
h Normal boiling point (K) obtained from literature. Used in equation 2 of DTSC (2001) to calculate enthalpy of vaporization at subsurface temperature of 15°C (∆Hv,TS) (cal/mol). Can also be used to estimate enthalpy of vaporization at the normal boiling point (∆Hv,b) (cal/mol) and critical temperature, if they are not available from literature sources.
i Critical temperature (K) obtained from literature, or estimated from equation 8 of DTSC (2001). Used in equation 2 of DTSC (2001) to calculate enthalpy of vaporization at subsurface temperature of 15°C (∆Hv,TS) (cal/mol).
j Value presented is Kd (cm3/g), and not Koc, because DIPA preferentially sorbs to clays instead of organic carbon (CCME 2006c).
k Values presented are for p,p'-DDT, mix of relative density and density.
l Substances are considered volatile when vapour concentrations can exceed risk-based concentration limits after accounting for a de minimis amount of attenuation from the subsurface to the breathing zone (CCME 2014).

## Appendix D
Appendix D: Human Health Toxicological Reference Values
Chemicals | CAS Number | Background Indoor Air Concentration (Ca) |  | Tolerable Daily Intake (TDI) |  | Tolerable Concentration (TC) |  | Inhalation Unit Risk (IUR) |  | Risk-specific Concentration (RsC) | Oral Slope Factor (OSF)
|  |  | Reference |  | Reference |  | Reference |  | Reference |  |  | Reference
|  | Ca |  | TDI |  | TC |  | IUR |  | RsC | OSF
|  | mg/m3 |  | mg/kgBW-day |  | mg/m3 |  | (mg/m3)-1 |  | mg/m3 | (mg/kgBW-day)-1
1,1,1-Trichloroethane | 71-55-6 | 0.001606 | SLE 2013 | 2 | IRIS 2007 | 5 | IRIS 2007
1,1,2,2-Tetrachloroethene (PCE) | 127-18-4 | 0.003602 | SLE 2013 | 0.0047 | HC 2021a | 0.04 | HC 2021a | 0.00026 | USEPA 2012 | 0.038462 | 0.0021 | USEPA 2012
1,1,2,2-Tetrachloroethane | 79-34-5 | 2.4e-05 | SLE 2013 | 0.02 | IRIS 2010 |  |  |  |  | 0.00021295 | 0.2 | IRIS 2010
1,1,2-Trichloroethene (TCE) | 79-01-6 | 0.0014 | CCME 2007b | 0.00146 | HC 2021a | 0.002 | HC 2021a | 0.0041 | HC 2021a | 0.002439 | 0.000811 | HC 2021a
1,2,3,4-Tetrachlorobenzene | 634-66-2 | 0 | SLE 2013 | 0.0034 | HC 1996
1,2,3,5-Tetrachlorobenzene | 634-90-2 | 0 | SLE 2013 | 0.00041 | HC 1996
1,2,3-Trichlorobenzene | 87-61-6 | 0 | SLE 2013 | 0.0015 | HC 1996
1,2,4,5-Tetrachlorobenzene | 95-94-3 | 0 | SLE 2013 | 0.00021 | HC 1996
1,2,4-Trichlorobenzene | 120-82-1 | 0.00011 | SLE 2013 | 0.0016 | HC 1996 | 0.007 | HC 1996
1,2-Dichlorobenzene | 95-50-1 | 5.1e-05 | SLE 2013 | 0.43 | HC 2021a
1,2-Dichloroethane | 107-06-2 | [8 empty] | 0.012906 | 0.0033 | HC 2021a
1,3,5-Trichlorobenzene | 108-70-3 | 0 | SLE 2013 | 0.0015 | HC 1996 | 0.0036 | HC 1996
1,3-Dichlorobenzene | 541-73-1
1,4-Dichlorobenzene | 106-46-7 | 0.001046 | SLE 2013 | 0.11 | HC 2021a | 0.06 | HC 2021a
2-Methylnaphthalene | 91-57-6 | 0 | SLE 2013 | 0.004 | HC 2021a
3-Iodo-2-propynyl butyl carbamate | 55406-53-6
Acenaphthene | 83-32-9 | 0 | SLE 2013 | 0.06 | IRIS 1990a
Acridine | 260-94-6
Aldicarb | 116-06-3
Aldrin + Dieldrin | 309-00-2 + 60-57-1
Aniline | 62-53-3 | 0 | SLE 2013 | 0.007 | HC 1996 | 0.001 | HC 2017 |  |  | 0.007472 | 0.0057 | IRIS 1988b
Anthracene | 120-12-7 | 0 | SLE 2013 | 0.3 | IRIS 1990b
Atrazine | 1912-24-9
Benzene | 71-43-2 |  |  | 0.004 | IRIS 2003 | 0.03 | IRIS 2003 | 0.016 | HC 2021a | 0.000625 | 0.083 | HC 2021a
Benzo(a)pyrene | 50-32-8 |  |  | 6.67e-05 | HC 2021a | 2e-06 | HC 2021a | 0.6 | HC 2021a | 1.6667e-05 | 1.289 | HC 2021a
Bromacil | 314-40-9
Bromodichloromethane | 75-27-4 | 0.000615 | SLE 2013 | 0.02 | IRIS 1987a |  |  |  |  | 0.00068694 | 0.062 | IRIS 1993
Bromoxynil
Captan | 133-06-2
Carbaryl | 63-25-2
Carbofuran | 1563-66-2
Chlorothalonil | 1897-45-6
Chlorpyrifos | 2921-88-2
Cyanazine | 21725-46-2
Deltamethrin | 52918-63-5
Di(2-ethylhexyl) phthalate | 117-81-7
Dibromochloromethane | 124-48-1 | 0.0003625 | SLE 2013 | 0.02 | IRIS 1987b
Dicamba | 1918-00-9
DDT (total)
Dichloromethane | 75-09-2 | 0.01133 | SLE 2013 | 0.014 | HC 2021a | 0.6 | HC 2021a | 1e-05 | HC 2021a | 1 | 0.002 | HC 2021a
2,4-Dichlorophenol | 120-83-2 |  |  | 0.1 | HC 1987
Diclofop-methyl | 51338-27-3
Didecyl dimethyl ammonium chloride | 7173-51-5
Diisopropanolamine | 110-97-4
Dimethoate | 60-51-5
Di-n-butyl phthalate | 84-74-2 | 0 | SLE 2013 | 0.063 | HC 1996
Dinoseb
Endosulfan
Ethylbenzene | 100-41-4 | 0.0075 | EC 2005a | 0.022 | HC 2021a | 2 | HC 2021a
Ethylene glycol | 107-21-1
Fluoranthene | 206-44-0 |  |  | 0.04 | IRIS 1990c
Fluorene | 86-73-7 | 0 | SLE 2013 | 0.04 | IRIS 1990d
Glyphosate
Heptachlor + Heptachlor epoxide | 76-44-8 + 1024-57-3
Hexachlorobutadiene | 87-68-3
Hexachlorocyclohexane, gamma- | 58-89-9
Imidacloprid
Linuron | 330-55-2
Methanol | 67-56-1 | 0.04 | CCME 2017 | 2 | CCME 2017 | 20 | CCME 2017
Methoprene
Methyl tertiary-butyl ether | 1634-04-4 | 1.6e-05 | SLE 2013 | 0.01 | HC 1996 | 0.037 | HC 1996
Methylchlorophenoxyacetic acid ( 2-Methyl-4-chloro phenoxy acetic acid) | 94-74-6
Methylmercury | 22967-92-6 |  |  | 0.0002 | HC 2021a
Metolachlor
Metribuzin | 21087-64-9
Monochlorobenzene | 108-90-7 | 4.2e-05 | SLE 2013 | 0.43 | HC 2021a | 0.01 | HC 2021a
2-chlorophenol |  | 0 | SLE 2013 | 0.005 | IRIS 1988a
Naphthalene | 91-20-3 | 0.00226 | SLE 2013 | 0.02 | HC 2021a | 0.01 | HC 2013, HC 2021a
n-Hexane | 110-54-3 | 0.002 | CCME 2011 | 0.1 | HC 2021a | 0.7 | HC 2021a
Nonylphenol and its ethoxylates
Pentachlorobenzene | 608-93-5 | 0 | SLE 2013 | 0.001 | HC 1996
Pentachlorophenol
Permethrin
Petroleum hydrocarbon fraction F1
F1-Aliphatics C6-C8 |  | 0.09111 | CCME 2008 | 5 | CCME 2008 | 18.4 | CCME 2008
F1-Aliphatics C>8-C10 |  | 0.03881 | CCME 2008 | 0.1 | CCME 2008 | 1 | CCME 2008
F1-Aromatics C>8-C10 |  | 0.03745 | CCME 2008 | 0.04 | CCME 2008 | 0.2 | CCME 2008
Petroleum hydrocarbon fraction F2
F2-Aliphatics C>10-C12 |  | 0 | CCME 2008 | 0.1 | CCME 2008 | 1 | CCME 2008
F2-Aliphatics C>12-C16 |  | 0 | CCME 2008 | 0.1 | CCME 2008 | 1 | CCME 2008
F2-Aromatics C>10-C12 |  | 0 | CCME 2008 | 0.04 | CCME 2008 | 0.2 | CCME 2008
F2-Aromatics C>12-C16 |  | 0 | CCME 2008 | 0.04 | CCME 2008 | 0.2 | CCME 2008
Phenanthrene | 85-01-8
Phenol | 108-95-2 | 0 | SLE 2013 | 0.06 | CCME 1997
2,4-Dichlorophenoxyacetic acid (2,4-D)
Picloram | 1918-02-1
Pyrene | 129-00-0 | 0 | SLE 2013 | 0.03 | HC 2021a
Quinoline | 91-22-5
Simazine | 122-34-9
Styrene | 100-42-5 | 0.001403 | SLE 2013 | 0.12 | HC 1996 | 0.85 | HC 2017
Sulfolane | 126-33-0
Tebuthiuron | 34014-18-1
Tetrachloromethane | 56-23-5 | 0.000788 | SLE 2013 | 0.00071 | HC 2021a | 0.0017 | HC 2017 | 6.00E-03a | HC 2021a | 0.0016667
2,3,4,6-Tetrachlorophenol | 58-90-2 | 0 | SLE 2013 | 0.01 | HC 1987
Toluene | 108-88-3 | 0.0442 | EC 2005a | 0.0097 | HC 2021a | 2.3 | HC 2021a
Toxaphene | 8001-35-2
Triallate | 2303-17-5
Tribromomethane | 75-25-2
Tributyltin
Trichloromethane | 67-66-3 | 0.004143 | SLE 2013 |  |  | 0.3 | HC 2017 | 0.023 | IRIS 2001 | 0.00043478
2,4,6-Trichlorophenol | 88-06-2 | 0 | SLE 2013 | [6 empty] | 0.0038719 | 0.011 | IRIS 1990e
Trifluralin | 1582-09-8
Triphenyltin
Monochloroethene (Vinyl Chloride) | 75-01-4 | 2.3e-05 | HC 2010a,b |  |  |  |  | 8.80E-03b,c | HC 2021a | 0.0011364 | 4.80E-01d | HC 2021a
Xylenes |  | 0.0182 | EC 2005a | 0.013 | HC 2021a | 0.1 | HC 2021a
Footnotes
a The tetrachloromethane inhalation unit risk (IUR) should not be used if the concentration of tetrachloromethane in air exceeds 18 mg/m3 (HC 2021a). Therefore, the guideline values for the indoor air pathways may not be valid if the concentration of tetrachloromethane in air exceeds 18 mg/m3.
b The Inhalation Unit Risk value of 0.0088 (mg/m3)-1 for monochloroethene (vinyl chloride) represents the value for continuous lifetime exposure from birth (HC 2021a) and was the value used for the Tier 1 groundwater guidelines for monochloroethene. There is an Inhalation Unit Risk value of 0.0044 (mg/m3)-1 for monochloroethene for continuous lifetime exposure during adulthood (HC 2021a), which users may consider in a Tier 2 evaluation if appropriate for their site.
c The monochloroethene (vinyl chloride) Inhalation Unit Risk (IUR) should not be used if the concentration of monochloroethene in air exceeds 10 mg/m3 (HC 2021a). Therefore, the guideline values for indoor air pathways may not be valid where the concentration of monochloroethene in air exceeds 10 mg/m3.
d The Oral Slope Factor value of 0.48 (mg/kgBW-day)-1 for monochloroethene (vinyl chloride) represents the value for continuous lifetime exposure from birth (HC 2021a) and was the value used for the Tier 1 groundwater guidelines for monochloroethene. There is an Oral Slope Factor value of 0.24 (mg/kgBW-day)-1 for monochloroethene for continuous lifetime exposure during adulthood (HC 2021a), which users may consider in a Tier 2 evaluation if appropriate for their site.

## Appendix E
Appendix E: Water Quality Benchmarks
Chemicals | CAS Number | Freshwater Quality Guideline |  | Marine Water Quality Guideline |  | Livestock Watering Quality Guideline |  | Irrigation Water Quality Guideline |  | Potable Water Quality Guideline
|  |  | Reference |  | Reference |  | Reference
|  | Freshwater Guideline |  | Marine Guideline |  | Livestock Guideline |  | Irrigation Guideline | Reference | Potable Water Guideline | Reference
|  | mg/L |  | mg/L |  | mg/L |  | mg/L |  | mg/L
1,1,1-Trichloroethane | 71-55-6 | Insufficient data | CCME 1999 | Insufficient data | CCME 1999 | Insufficient data | CCME 1999 | Insufficient data | CCME 1999
1,1,2,2-Tetrachloroethene (PCE) | 127-18-4 | 0.11 | CCME 1999 | Insufficient data | CCME 1999 | Insufficient data | CCME 1999 | Insufficient data | CCME 1999 | 0.01 | HC 2020
1,1,2,2-Tetrachloroethane | 79-34-5 | Insufficient data | CCME 1999 | Insufficient data | CCME 1999 | Insufficient data | CCME 1999 | Insufficient data | CCME 1999
1,1,2-Trichloroethene (TCE) | 79-01-6 | 0.021 | CCME 1999 | Insufficient data | CCME 1999 | 0.05 | CCME 1999 | Insufficient data | CCME 1999 | 0.005 | HC 2020
1,2,3,4-Tetrachlorobenzene | 634-66-2 | 0.0018 | CCME 1999 | Insufficient data | CCME 1999 | Insufficient data | CCME 1999 | Insufficient data | CCME 1999
1,2,3,5-Tetrachlorobenzene | 634-90-2 | Insufficient data | CCME 1999 | Insufficient data | CCME 1999 | Insufficient data | CCME 1999 | Insufficient data | CCME 1999
1,2,3-Trichlorobenzene | 87-61-6 | 0.008 | CCME 1999 | Insufficient data | CCME 1999 | Insufficient data | CCME 1999 | Insufficient data | CCME 1999
1,2,4,5-Tetrachlorobenzene | 95-94-3 | Insufficient data | CCME 1999 | Insufficient data | CCME 1999 | Insufficient data | CCME 1999 | Insufficient data | CCME 1999
1,2,4-Trichlorobenzene | 120-82-1 | 0.024 | CCME 1999 | 0.0054 | CCME 1999 | Insufficient data | CCME 1999 | Insufficient data | CCME 1999
1,2-Dichlorobenzene | 95-50-1 | 0.0007 | CCME 1999 | 0.042 | CCME 1999 | Insufficient data | CCME 1999 | Insufficient data | CCME 1999
1,2-Dichloroethane | 107-06-2 | 0.1 | CCME 1999 | Insufficient data | CCME 1999 | 0.005 | CCME 1999 | Insufficient data | CCME 1999 | 0.005 | HC 2020
1,3,5-Trichlorobenzene | 108-70-3 | Insufficient data | CCME 1999 | Insufficient data | CCME 1999 | Insufficient data | CCME 1999 | Insufficient data | CCME 1999
1,3-Dichlorobenzene | 541-73-1 | 0.15 | CCME 1999 | Insufficient data | CCME 1999 | Insufficient data | CCME 1999 | Insufficient data | CCME 1999
1,4-Dichlorobenzene | 106-46-7 | 0.026 | CCME 1999 | Insufficient data | CCME 1999 | Insufficient data | CCME 1999 | Insufficient data | CCME 1999 | 1E-03a | HC 2020
2-Methylnaphthalene | 91-57-6
3-Iodo-2-propynyl butyl carbamate | 55406-53-6 | 0.0019 | CCME 1999
Acenaphthene | 83-32-9 | 0.0058 | CCME 1999 | Insufficient data | CCME 1999
Acridine | 260-94-6 | 0.0044 | CCME 1999 | Insufficient data | CCME 1999
Aldicarb | 116-06-3 | 0.001 | CCME 1999 | 0.00015 | CCME 1999 | 0.011 | CCME 1999 | 0.0549 | CCME 1999
Aldrin + Dieldrin | 309-00-2 + 60-57-1 | 4e-06 | CCME 1999
Aniline | 62-53-3 | 0.0022 | CCME 1999 | Insufficient data | CCME 1999 | Insufficient data | CCME 1999 | Insufficient data | CCME 1999
Anthracene | 120-12-7 | 1.2e-05 | CCME 1999 | Insufficient data | CCME 1999
Atrazine | 1912-24-9 | 0.0018 | CCME 1999 |  |  | 0.005 | CCME 1999 | 0.01 | CCME 1999 | 0.005 | HC 2020
Benzene | 71-43-2 | 0.37 | CCME 1999 | 0.11 | CCME 1999 |  |  |  |  | 0.005 | HC 2020
Benzo(a)pyrene | 50-32-8 | 1.5e-05 | CCME 1999 | Insufficient data | CCME 1999 |  |  |  |  | 4e-05 | HC 2020
Bromacil | 314-40-9 | 0.005 | CCME 1999 | Insufficient data | CCME 1999 | 1.1 | CCME 1999 | 0.0002 | CCME 1999 | 0.6 | PMRA 2019
Bromodichloromethane | 75-27-4 | Insufficient data | CCME 1999 | Insufficient data | CCME 1999 | 1E-01b | CCME 1999 | Insufficient data | CCME 1999 | 1E-01b | HC 2020
Bromoxynil |  | 0.005 | CCME 1999 | Insufficient data | CCME 1999 | 0.011 | CCME 1999 | 0.00033 | CCME 1999 | 0.005 | HC 2020
Captan | 133-06-2 | 0.0013 | CCME 1999 |  | CCME 1999 | 0.013 | CCME 1999 | Insufficient data | CCME 1999 | 0.4 | PMRA 2019
Carbaryl | 63-25-2 | 0.0002 | CCME 1999 | 0.00029 | CCME 1999 | 1.1 | CCME 1999 | Insufficient data | CCME 1999 | 0.07 | PMRA 2019
Carbofuran | 1563-66-2 | 0.0018 | CCME 1999 |  | CCME 1999 | 0.045 | CCME 1999 | Insufficient data | CCME 1999
Chlorothalonil | 1897-45-6 | 0.00018 | CCME 1999 | 0.00036 | CCME 1999 | 0.17 | CCME 1999 | 0.0058 | CCME 1999 | 0.096 | PMRA 2019
Chlorpyrifos | 2921-88-2 | 2e-06 | CCME 1999 | 2e-06 | CCME 1999 | 0.024 | CCME 1999 | Insufficient data | CCME 1999 | 0.09 | HC 2020
Cyanazine | 21725-46-2 | 0.002 | CCME 1999 |  | CCME 1999 | 0.01 | CCME 1999 | 0.0005 | CCME 1999 |  | HC 2020
Deltamethrin | 52918-63-5 | 4e-07 | CCME 1999 | Insufficient data | CCME 1999 | 0.0025 | CCME 1999 | Insufficient data | CCME 1999 | 0.02 | PMRA 2019
Di(2-ethylhexyl) phthalate | 117-81-7 | 0.016 | CCME 1999 | Insufficient data | CCME 1999 |  | CCME 1999 |  | CCME 1999
Dibromochloromethane | 124-48-1 | Insufficient data | CCME 1999 | Insufficient data | CCME 1999 | 1E-01b | CCME 1999 | Insufficient data | CCME 1999 | 1E-01b | HC 2020
Dicamba | 1918-00-9 | 0.01 | CCME 1999 |  |  | 0.122 | CCME 1999 | 6e-06 | CCME 1999 | 0.11 | HC 2022a
DDT (total) |  | 1e-06 | CCME 1999 |  |  | 0.03 | CCME 1999
Dichloromethane | 75-09-2 | 0.0981 | CCME 1999 | Insufficient data | CCME 1999 | 0.05 | CCME 1999 | Insufficient data | CCME 1999 | 0.05 | HC 2020
2,4-Dichlorophenol | 120-83-2 | 0.0002 | CCME 1999
Diclofop-methyl | 51338-27-3 | 0.0061 | CCME 1999 |  |  | 0.009 | CCME 1999 | 0.00018 | CCME 1999
Didecyl dimethyl ammonium chloride | 7173-51-5 | 0.0015 | CCME 1999 | Insufficient data | CCME 1999
Diisopropanolamine | 110-97-4 | 1.6 | CCME 1999 | Insufficient data | CCME 1999 | Insufficient data | CCME 1999 | 2 | CCME 1999 | 4 | CCME 2006c
Dimethoate | 60-51-5 | 0.0062 | CCME 1999 | Insufficient data | CCME 1999 | 0.003 | CCME 1999 | Insufficient data | CCME 1999 | 0.02 | HC 2020
Di-n-butyl phthalate | 84-74-2 | 0.019 | CCME 1999 | Insufficient data | CCME 1999
Dinoseb |  | 5e-05 | CCME 1999 |  | CCME 1999 | 0.15 | CCME 1999 | 0.016 | CCME 1999
Endosulfan |  | 3e-06 | CCME 1999 | 2e-06 | CCME 1999
Ethylbenzene | 100-41-4 | 0.09 | CCME 1999 | 0.025 | CCME 1999 | 0.0024 | CCME 1999 | Insufficient data | CCME 1999 | 1.6E-03a | HC 2020
Ethylene glycol | 107-21-1 | 192 | CCME 1999 | Insufficient data | CCME 1999 | Insufficient data | CCME 1999 | Insufficient data | CCME 1999
Fluoranthene | 206-44-0 | 4e-05 | CCME 1999 | Insufficient data | CCME 1999
Fluorene | 86-73-7 | 0.003 | CCME 1999 | Insufficient data | CCME 1999
Glyphosate |  | 0.8 | CCME 1999 |  | CCME 1999 | 0.28 | CCME 1999 |  |  | 0.28 | HC 2020
Heptachlor + Heptachlor epoxide | 76-44-8 + 1024-57-3 | 1e-05 | CCME 1999 |  | CCME 1999 | 0.003 | CCME 1999
Hexachlorobutadiene | 87-68-3 | 0.0013 | CCME 1999 |  | CCME 1999
Hexachlorocyclohexane, gamma- | 58-89-9 | 1e-05 | CCME 1999 |  | CCME 1999 | 0.004 | CCME 1999 |  | CCME 1999
Imidacloprid |  | 0.00023 | CCME 1999 | 0.00065 | CCME 1999 |  |  |  |  | 0.4 | PMRA 2019
Linuron | 330-55-2 | 0.007 | CCME 1999 |  | CCME 1999 | Insufficient data | CCME 1999 | 7.1e-05 | CCME 1999 | 0.016 | PMRA 2019
Methanol | 67-56-1 | 23 | CCME 2017 | [6 empty] | 19 | CCME 2017
Methoprene |  | 9e-05 | CCME 1999 | Insufficient data | CCME 1999 |  |  |  |  | 0.4 | PMRA 2019
Methyl tertiary-butyl ether | 1634-04-4 | 10 | CCME 1999 | 5 | CCME 1999 |  | CCME 1999 |  | CCME 1999 | 1.5E-02a | HC 2020
Methylchlorophenoxyacetic acid ( 2-Methyl-4-chloro phenoxy acetic acid) | 94-74-6 | 0.0026 | CCME 1999 | 0.0042 | CCME 1999 | 0.025 | CCME 1999 | 2.5e-05 | CCME 1999 | 0.35 | HC 2022b
Methylmercury | 22967-92-6 | 4e-06 | CCME 1999
Metolachlor |  | 0.0078 | CCME 1999 |  |  | 0.05 | CCME 1999 | 0.028 | CCME 1999 | 0.96 | PMRA 2019
Metribuzin | 21087-64-9 | 0.001 | CCME 1999 |  |  | 0.08 | CCME 1999 | 0.0005 | CCME 1999 | 0.08 | HC 2021b
Monochlorobenzene | 108-90-7 | 0.0013 | CCME 1999 | 0.025 | CCME 1999 | Insufficient data | CCME 1999 | Insufficient data | CCME 1999
2-chlorophenol |  | 0.007 | CCME 1999
Naphthalene | 91-20-3 | 0.0011 | CCME 1999 | 0.0014 | CCME 1999
n-Hexane | 110-54-3 | 0.125 | CCME 2011 | [6 empty] | 0.23 | CCME 2011
Nonylphenol and its ethoxylates |  | 0.001 | CCME 1999 | 0.0007 | CCME 1999
Pentachlorobenzene | 608-93-5 | 0.006 | CCME 1999 | Insufficient data | CCME 1999 | Insufficient data | CCME 1999 | Insufficient data | CCME 1999
Pentachlorophenol |  | 0.0005 | CCME 1999 |  | CCME 1999 |  |  |  |  | 3E-02a | HC 2020
Permethrin |  | 4e-06 | CCME 1999 | 1e-06 | CCME 1999 |  |  |  |  | 0.1 | PMRA 2019
Petroleum hydrocarbon fraction F1 | [5 empty] | 53 | CCME 2008
F1-Aliphatics C6-C8 |  | 0.0465 | CCME 2008 |  |  | 53 | CCME 2008 |  |  | 136.8581 | CCME 2008
F1-Aliphatics C>8-C10 |  | 0.0076 | CCME 2008 |  |  | 53 | CCME 2008 |  |  | 2.4668 | CCME 2008
F1-Aromatics C>8-C10 |  | 0.14 | CCME 2008 |  |  | 53 | CCME 2008 |  |  | 0.84205 | CCME 2008
Petroleum hydrocarbon fraction F2 | [5 empty] | 49 | CCME 2008
F2-Aliphatics C>10-C12 |  | 0.00118 | CCME 2008 |  |  | 49 | CCME 2008 |  |  | 2.75 | CCME 2008
F2-Aliphatics C>12-C16 |  | 7.4e-05 | CCME 2008 |  |  | 49 | CCME 2008 |  |  | 2.75 | CCME 2008
F2-Aromatics C>10-C12 |  | 0.096 | CCME 2008 |  |  | 49 | CCME 2008 |  |  | 1.1 | CCME 2008
F2-Aromatics C>12-C16 |  | 0.0554 | CCME 2008 |  |  | 49 | CCME 2008 |  |  | 1.1 | CCME 2008
Phenanthrene | 85-01-8 | 0.0004 | CCME 1999 | Insufficient data | CCME 1999
Phenol | 108-95-2 | 0.004 | CCME 1999 |  |  | 0.002 | CCME 1999 |  |  | 0.56 | HC 1995
2,4-Dichlorophenoxyacetic acid (2,4-D) |  | 0.004 | CCME 1999 |  | CCME 1999 | 0.1 | CCME 1999 |  |  | 0.1 | HC 2020
Picloram | 1918-02-1 | 0.029 | CCME 1999 |  | CCME 1999 | 0.19 | CCME 1999 | Insufficient data | CCME 1999 | 1 | PMRA 2019
Pyrene | 129-00-0 | 2.5e-05 | CCME 1999 | Insufficient data | CCME 1999
Quinoline | 91-22-5 | 0.15 | ECCC 2020 | Insufficient data | CCME 1999
Simazine | 122-34-9 | 0.01 | CCME 1999 |  | CCME 1999 | 0.01 | CCME 1999 | 0.0005 | CCME 1999
Styrene | 100-42-5 | 0.072 | CCME 1999 |  | CCME 1999
Sulfolane | 126-33-0 | 50 | CCME 1999 | Insufficient data | CCME 1999 | Insufficient data | CCME 1999 | 0.5 | CCME 1999 | 0.09 | CCME 2006a
Tebuthiuron | 34014-18-1 | 0.0016 | CCME 1999 | Insufficient data | CCME 1999 | 0.13 | CCME 1999 | 0.00027 | CCME 1999
Tetrachloromethane | 56-23-5 | 0.0133 | CCME 1999 | Insufficient data | CCME 1999 | 0.005 | CCME 1999 | Insufficient data | CCME 1999 | 0.002 | HC 2020
2,3,4,6-Tetrachlorophenol | 58-90-2 | 0.001 | CCME 1999 |  | CCME 1999
Toluene | 108-88-3 | 0.002 | CCME 1999 | 0.215 | CCME 1999 | 0.024 | CCME 1999 | Insufficient data | CCME 1999 | 2.4E-02a | HC 2020
Toxaphene | 8001-35-2 | 8e-06 | CCME 1999 |  | CCME 1999 | 0.005 | CCME 1999
Triallate | 2303-17-5 | 0.00024 | CCME 1999 |  | CCME 1999 | 0.23 | CCME 1999 | Insufficient data | CCME 1999 | 0.016 | PMRA 2019
Tribromomethane | 75-25-2 | Insufficient data | CCME 1999 | Insufficient data | CCME 1999 | 1E-01b | CCME 1999 | Insufficient data | CCME 1999 | 1E-01b | HC 2020
Tributyltin |  | Insufficient data | CCME 1999 | 1e-06 | CCME 1999 | 0.25 | CCME 1999 | Insufficient data | CCME 1999
Trichloromethane | 67-66-3 | 0.0018 | CCME 1999 | Insufficient data | CCME 1999 | 1E-01b | CCME 1999 | Insufficient data | CCME 1999 | 1E-01b | HC 2020
2,4,6-Trichlorophenol | 88-06-2 | 0.018 | CCME 1999 |  | CCME 1999 |  |  |  |  | 2E-03a | HC 2020
Trifluralin | 1582-09-8 | 0.0002 | CCME 1999 |  | CCME 1999 | 0.045 | CCME 1999 | Insufficient data | CCME 1999 | 0.15 | PMRA 2019
Triphenyltin |  | 2.2e-05 | CCME 1999 |  | CCME 1999 | 0.82 | CCME 1999 | Insufficient data | CCME 1999
Monochloroethene (Vinyl Chloride) | 75-01-4 | [8 empty] | 0.002 | HC 2020
Xylenes |  | 0.18 | EC 2005a | [6 empty] | 2E-02a | HC 2020
Footnotes
a Value is the aesthetic objective (AO). Consult HC 2020 for more information.
b Value is for trihalomethanes (THMs) and refers to the total of bromodichloromethane (BDCM), dibromochloromethane (DBCM), tribromomethane (bromoform) and trichloromethane (chloroform); the total sum of bromodichloromethane, dibromochloromethane, tribromomethane and trichloromethane concentrations should not exceed 0.1 mg/L. Due to insufficient data, the livestock watering value is based on the drinking water value (CCREM 1987).

## Appendix F
Appendix F: Half-Life and Soil Quality Guidelines
Chemicals | CAS Number | Half-life in Saturated Zone (t1/2) |  | Soil Quality Guidelines for Soil Contact
|  |  | Reference |  |  | Reference
|  | t1/2 |  | Agricultural (coarse texture) | Agricultural (fine texture)
|  | years |  | mg/kg d.w. | mg/kg d.w.
1,1,1-Trichloroethane | 71-55-6
1,1,2,2-Tetrachloroethene (PCE) | 127-18-4
1,1,2,2-Tetrachloroethane | 79-34-5
1,1,2-Trichloroethene (TCE) | 79-01-6 | 2.1918 | CCME 2007b | 3 | 3 | CCME 1999
1,2,3,4-Tetrachlorobenzene | 634-66-2
1,2,3,5-Tetrachlorobenzene | 634-90-2
1,2,3-Trichlorobenzene | 87-61-6
1,2,4,5-Tetrachlorobenzene | 95-94-3
1,2,4-Trichlorobenzene | 120-82-1
1,2-Dichlorobenzene | 95-50-1
1,2-Dichloroethane | 107-06-2
1,3,5-Trichlorobenzene | 108-70-3
1,3-Dichlorobenzene | 541-73-1
1,4-Dichlorobenzene | 106-46-7
2-Methylnaphthalene | 91-57-6
3-Iodo-2-propynyl butyl carbamate | 55406-53-6
Acenaphthene | 83-32-9
Acridine | 260-94-6
Aldicarb | 116-06-3
Aldrin + Dieldrin | 309-00-2 + 60-57-1
Aniline | 62-53-3
Anthracene | 120-12-7 |  |  | 2.5 | 2.5 | CCME 1999
Atrazine | 1912-24-9
Benzene | 71-43-2 | 1 | EC 2005b | 31 | 60 | CCME 1999
Benzo(a)pyrene | 50-32-8 |  |  | 20 | 20 | CCME 1999
Bromacil | 314-40-9
Bromodichloromethane | 75-27-4
Bromoxynil
Captan | 133-06-2
Carbaryl | 63-25-2
Carbofuran | 1563-66-2
Chlorothalonil | 1897-45-6
Chlorpyrifos | 2921-88-2
Cyanazine | 21725-46-2
Deltamethrin | 52918-63-5
Di(2-ethylhexyl) phthalate | 117-81-7
Dibromochloromethane | 124-48-1
Dicamba | 1918-00-9
DDT (total) |  |  |  | 12 | 12 | CCME 1999
Dichloromethane | 75-09-2
2,4-Dichlorophenol | 120-83-2
Diclofop-methyl | 51338-27-3
Didecyl dimethyl ammonium chloride | 7173-51-5
Diisopropanolamine | 110-97-4 |  |  | 360 | 360 | CCME 1999
Dimethoate | 60-51-5
Di-n-butyl phthalate | 84-74-2
Dinoseb
Endosulfan
Ethylbenzene | 100-41-4 | 0.312 | EC 2005a | 55 | 120 | CCME 1999
Ethylene glycol | 107-21-1 |  |  | 1100 | 1100 | CCME 1999
Fluoranthene | 206-44-0 |  |  | 50 | 50 | CCME 1999
Fluorene | 86-73-7
Glyphosate
Heptachlor + Heptachlor epoxide | 76-44-8 + 1024-57-3
Hexachlorobutadiene | 87-68-3
Hexachlorocyclohexane, gamma- | 58-89-9
Imidacloprid
Linuron | 330-55-2
Methanol | 67-56-1 | 0.67123 | CCME 2017 | 1200 | 1200 | CCME 2017
Methoprene
Methyl tertiary-butyl ether | 1634-04-4
Methylchlorophenoxyacetic acid ( 2-Methyl-4-chloro phenoxy acetic acid) | 94-74-6
Methylmercury | 22967-92-6
Metolachlor
Metribuzin | 21087-64-9
Monochlorobenzene | 108-90-7
2-chlorophenol
Naphthalene | 91-20-3 |  |  | 0.6 | 0.6 | CCME 1999
n-Hexane | 110-54-3
Nonylphenol and its ethoxylates |  |  |  | 5.7 | 5.7 | CCME 1999
Pentachlorobenzene | 608-93-5
Pentachlorophenol |  |  |  | 11 | 11 | CCME 1999
Permethrin
Petroleum hydrocarbon fraction F1 |  |  |  | 210 | 210 | CCME 2008
F1-Aliphatics C6-C8 |  | 1.9507 | CCME 2008 | 210 | 210 | CCME 2008
F1-Aliphatics C>8-C10 |  | 1.9507 | CCME 2008 | 210 | 210 | CCME 2008
F1-Aromatics C>8-C10 |  | 1.9507 | CCME 2008 | 210 | 210 | CCME 2008
Petroleum hydrocarbon fraction F2 |  |  |  | 150 | 150 | CCME 2008
F2-Aliphatics C>10-C12 |  | 4.7945 | CCME 2008 | 150 | 150 | CCME 2008
F2-Aliphatics C>12-C16 |  | 4.7945 | CCME 2008 | 150 | 150 | CCME 2008
F2-Aromatics C>10-C12 |  | 4.7945 | CCME 2008 | 150 | 150 | CCME 2008
F2-Aromatics C>12-C16 |  | 4.7945 | CCME 2008 | 150 | 150 | CCME 2008
Phenanthrene | 85-01-8
Phenol | 108-95-2 |  |  | 20 | 20 | CCME 1999
2,4-Dichlorophenoxyacetic acid (2,4-D)
Picloram | 1918-02-1
Pyrene | 129-00-0
Quinoline | 91-22-5
Simazine | 122-34-9
Styrene | 100-42-5
Sulfolane | 126-33-0 |  |  | 210 | 210 | CCME 1999
Tebuthiuron | 34014-18-1
Tetrachloromethane | 56-23-5
2,3,4,6-Tetrachlorophenol | 58-90-2
Toluene | 108-88-3 | 0.288 | EC 2005a | 75 | 110 | CCME 1999
Toxaphene | 8001-35-2
Triallate | 2303-17-5
Tribromomethane | 75-25-2
Tributyltin
Trichloromethane | 67-66-3
2,4,6-Trichlorophenol | 88-06-2
Trifluralin | 1582-09-8
Triphenyltin
Monochloroethene (Vinyl Chloride) | 75-01-4
Xylenes |  | 0.5 | EC 2005a | 95 | 65 | CCME 1999

## Reference List
References for Appendices
CCME (Canadian Council of Ministers of the Environment). 1997. Canadian Soil Quality Guidelines for the Protection of Environmental and Human Health: Phenol. Fact sheet. Winnipeg, Manitoba.
CCME (Canadian Council of Ministers of the Environment) 1999. Canadian Environmental Quality Guidelines (and updates). CCME, Winnipeg, Manitoba. Available from https://www.ccme.ca/.
CCME (Canadian Council of Ministers of the Environment). 2006a. Canadian Environmental Quality Guidelines for Sulfolane: Water and Soil. Scientific Supporting Document. CCME, Winnipeg, Manitoba.
CCME (Canadian Council of Ministers of the Environment). 2006b. Canadian Water Quality Guidelines: Permethrin. Scientific Supporting Document. CCME, Winnipeg, Manitoba.
CCME (Canadian Council of Ministers of the Environment). 2006c. Canadian Environmental Quality Guidelines for Diisopropanolamine (DIPA): Water and Soil. Scientific Supporting Document. CCME, Winnipeg, Manitoba.
CCME (Canadian Council of Ministers of the Environment). 2007a. Canadian Water Quality Guidelines: Imidacloprid. Scientific Supporting Document. CCME, Winnipeg, Manitoba.
CCME (Canadian Council of Ministers of the Environment). 2007b. Canadian Soil Quality Guidelines for Trichloroethylene: Environmental and Human Health Effects. Scientific Supporting Document. CCME, Winnipeg, Manitoba.
CCME (Canadian Council of Ministers of the Environment). 2008. Canada-Wide Standard for Petroleum Hydrocarbons (PHC) in Soil: Scientific Rationale. Supporting Technical Document. CCME, Winnipeg, Manitoba.
CCME (Canadian Council of Ministers of the Environment). 2010a. Scientific Criteria Document for the Development of the Canadian Water Quality Guidelines for Endosulfan. CCME, Winnipeg, Manitoba.
CCME (Canadian Council of Ministers of the Environment). 2010b. Canadian Soil Quality Guidelines for Carcinogenic and Other Polycyclic Aromatic Hydrocarbons (PAHs): Environmental and Human Health Effects. Scientific Criteria Document (revised). CCME, Winnipeg, Manitoba.
CCME (Canadian Council of Ministers of the Environment). 2011. Canadian Soil Quality Guidelines for n-Hexane: Protection of Environmental and Human Health. Scientific Criteria Document. CCME, Winnipeg, Manitoba.
CCME (Canadian Council of Ministers of the Environment). 2012. Scientific Criteria Document for the Development of the Canadian Water Quality Guidelines for the Protection of Aquatic Life: Glyphosate. CCME, Winnipeg, Manitoba.
CCME (Canadian Council of Ministers of the Environment). 2014. A Protocol for the Development of Soil Vapour Quality Guidelines for Protection of Human Exposures via Inhalation of Vapours. PN 1531. CCME, Winnipeg, Manitoba.
CCME (Canadian Council of Ministers of the Environment). 2017. Scientific Criteria Document for the Development of the Canadian Soil Quality Guidelines for Methanol: Protection of Environmental and Human Health. CCME, Winnipeg, Manitoba.
CCREM (Canadian Council of Resource and Environment Ministers). Canadian water quality guidelines, Canadian Council of Resource and Environment Ministers. 1987. Prepared by the Task Force on Water Quality Guidelines. Ottawa, ON.
DTSC (State of California Department of Toxic Substances Control). 2001. Fact Sheet: Correcting the Henry’s Law Constant for Soil Temperature. State of California Department of Toxic Substances Control, Human and Ecological Risk Division. Availabe from https://www.epa.gov/vaporintrusion/fact-sheet-correcting-henrys-law-constant-temperature.
EC (Environment Canada). 1998. Water Quality Guideline for the Protection of Freshwater Aquatic Life for Dodecyl Dimethyl Ammonium Chloride (DDAC). Guidelines and Standards Division, Science Policy and Environmental Quality Branch, Environment Canada, Hull, Quebec.
EC (Environment Canada). 1999a. Canadian Soil Quality Guidelines for DDT. Scientific Supporting Document. National Guidelines and Standards Office, Environmental Quality Branch, Environment Canada, Ottawa, Ontario.
EC (Environment Canada). 1999b. Canadian Soil Quality Guidelines for Phenol (Environmental Effects). Scientific Supporting Document. National Guidelines and Standards Office, Environmental Quality Branch, Environment Canada. Ottawa, Ontario.
EC (Environment Canada). 1999c. Canadian Soil Quality Guidelines for Ethylene Glycol (Environmental Effects). Scientific Supporting Document. National Guidelines and Standards Office, Environmental Quality Branch, Environment Canada. Ottawa, Ontario.
EC (Environment Canada). 2000. Canadian Tissue Residue Guideline for the Protection of Wildlife Consumers of Aquatic Biota. Methylmercury. Technical Supporting Document. February 2000. Guidelines and Standards Division. Environment Canada. Ottawa, ON.
EC (Environment Canada). 2002. Canadian Environmental Quality Guidelines for Nonylphenol and its Ethoxylates (Water, Sediment, Soil). Scientific Supporting Document. Ecosystem Health: Science-based Solutions Report No. 1-3. National Guidelines and Standards Office, Environmental Quality Branch, Environment Canada. Ottawa, Ontario.
EC (Environment Canada). 2005a. Canadian Soil Quality Guidelines for the Protection of Environmental and Human Health: Toluene, Ethylbenzene and Xylenes (TEX). Scientific Supporting Document. Ecosystem Health: Science-based Solutions Report No. 1-9. National Guidelines and Standards Office, Water Policy and Coordination Directorate, Environment Canada, Ottawa, Ontario.
EC (Environment Canada). 2005b. Canadian Soil Quality Guidelines for the Protection of Environmental and Human Health: Benzene. Scientific Supporting Document. Ecosystem Health: Science-based Solutions Report No. 1-9. National Guidelines and Standards Office, Water Policy and Coordination Directorate, Environment Canada, Ottawa, Ontario.
ECCC (Environment and Climate Change Canada). 2020. Federal Environmental Quality Guidelines- Quinoline. Environment and Climate Change Canada. National Guidelines and Standards Office, Gatineau, Quebec. July 2020. Available from https://www.canada.ca/en/environment-climate-change/services/evaluating-existing-substances/federal-environmental-quality-guidelines-quinoline.html..
ECHA (European Chemicals Agency). 2021. Brief profile: Didecyldimethylammonium chloride; CAS RN 7173-51-5. Helsinki (FI): ECHA. [updated 19 May 2021; accessed 2 June 2021].
EQM (Environmental Quality Management). (2004). User's Guide for Evaluating Subsurface Vapor Intrusion into Buildings. Appendix C: Example Worksheets for the Advanced Soil Contamination Model. Prepared by Environmental Quality Management, Durham, North Carolina.
Gustafson, J. B., Tell, J. G., and Orem, D. 1997. Total Petroleum Hydrocarbon Criteria Working Group Series, Volume 3. Selection of Representative TPH Fractions Based on Fate and Transport Considerations. Amherst Scientific Publishers, Amherst, MA.
HC (Health Canada). 1987. Guidelines for Canadian Drinking Water Quality, Supporting Documents – Chlorophenols. Health Canada. Ottawa, Ontario.
HC (Health Canada). 1995. Canadian Soil Quality Guidelines for Contaminated Sites. Human Health Effects: Phenol. Final Report. National Contaminated Sites Remediation Program. Ottawa, Ontario.
HC (Health Canada). 1996. Canadian Environmental Protection Act, Priority Substances List, Supporting Documentation: Health-Based Tolerable Daily Intakes/Concentrations and Tumourigenic Doses/Concentrations for Priority Substances (unedited version). Health Canada. Environmental Health Centre. Ottawa, Ontario. August 1996.
HC (Health Canada). 2010a. Windsor Exposure Assessment Study (2005-2006): Data Summary for Volatile Organic Compound Sampling. ISBN: 978-1-100-16981-1. Water, Air and Climate Change Bureau. Health Environments and Consumer Safety Branch. Health Canada. Ottawa, Ontario.
HC (Health Canada). 2010b. Regina Indoor Air Quality Study (2007): Data Summary for Volatile Organic Compound Sampling. ISBN: 978-1-100-16980-4. Water, Air and Climate Change Bureau. Healthy Environments and Consumer Safety Branch. Health Canada. Ottawa, Ontario.
HC (Health Canada). 2013. Residential Indoor Air Quality Guideline: Naphthalene, Science Assessment Document, 2013. Ottawa, Ontario.
HC (Health Canada). 2017. Summary Document Indoor Air Reference Levels for Chronic Exposure to Volatile Organic Compounds. Health Canada, Ottawa, Ontario. October 2017. ISBN 978-0-660-23532-5.
HC (Health Canada). 2020. Guidelines for Canadian Drinking Water Quality—Summary Table. Water and Air Quality Bureau, Healthy Environments and Consumer Safety Branch, Health Canada, Ottawa, Ontario. September 2020.
HC (Health Canada). 2021a. Federal Contaminated Site Risk Assessment in Canada: Health Canada Toxicological Reference Values (TRVs) version 3.0. Health Canada, Ottawa, Ontario.
HC (Health Canada). 2021b. Guidelines for Canadian Drinking Water Quality. Metribuzin. Guideline Technical Document. Health Canada. June 2021. Ottawa, Ontario.
HC (Health Canada). 2022a. Guidelines for Canadian Drinking Water Quality. Dicamba. Guideline Technical Document. Health Canada. January 2022. Ottawa, Ontario.
HC (Health Canada). 2022b. Guidelines for Canadian Drinking Water Quality. 4-Chloro-2-methyl-phenoxyacetic acid (MCPA). Guideline Technical Document. Health Canada. March 2022. Ottawa, Ontario.
IRIS (Integrated Risk Information System) 1987a. Chemical Assessment Summary. Bromodichloromethane; CASRN 75-27-4. United States Environmental Protection Agency. National Center for Environmental Assessment, Office of Resarch and Development. Washington, DC. Accessed 3 September 2020. Date of last update 30 September 1987. Available at https://www.epa.gov/iris.
IRIS (Integrated Risk Information System) 1987b. Chemical Assessment Summary. Dibromochloromethane; CASRN 124-48-1. United States Environmental Protection Agency. National Center for Environmental Assessment, Office of Resarch and Development. Washington, DC. Accessed 3 September 2020. Date of last update 30 September 1987. Available at https://www.epa.gov/iris.
IRIS (Integrated Risk Information System) 1988a. Chemical Assessment Summary. 2-Chlorophenol; CASRN 95-57-8. United States Environmental Protection Agency. National Center for Environmental Assessment, Office of Resarch and Development. Washington, DC. Accessed 3 September 2020. Date of last update 22 August 1988. Available at https://www.epa.gov/iris.
IRIS (Integrated Risk Information System) 1988b. Chemical Assessment Summary. Aniline; CASRN 62-53-3. United States Environmental Protection Agency. National Center for Environmental Assessment, Office of Resarch and Development. Washington, DC. Accessed 17 May 2021. Date of last update 7 September 1988. Available at https://www.epa.gov/iris.
IRIS (Integrated Risk Information System) 1990a. Chemical Assessment Summary. Acenaphthene; CASRN 83-32-9. United States Environmental Protection Agency. National Center for Environmental Assessment, Office of Resarch and Development. Washington, DC. Accessed 3 September 2020. Date of last update 1 November 1990. Available at https://www.epa.gov/iris.
IRIS (Integrated Risk Information System) 1990b. Chemical Assessment Summary. Anthracene; CASRN 120-12-7. United States Environmental Protection Agency. National Center for Environmental Assessment, Office of Resarch and Development. Washington, DC. Accessed 3 September 2020. Date of last update 1 September 1990. Available at https://www.epa.gov/iris.
IRIS (Integrated Risk Information System) 1990c. Chemical Assessment Summary. Fluoranthene; CASRN 206-44-0. United States Environmental Protection Agency. National Center for Environmental Assessment, Office of Resarch and Development. Washington, DC. Accessed 3 September 2020. Date of last update 1 September 1990. Available at https://www.epa.gov/iris.
IRIS (Integrated Risk Information System) 1990d. Chemical Assessment Summary. Fluorene; CASRN 86-73-7. United States Environmental Protection Agency. National Center for Environmental Assessment, Office of Resarch and Development. Washington, DC. Accessed 3 September 2020. Date of last update 1 November 1990. Available at https://www.epa.gov/iris.
IRIS (Integrated Risk Information System) 1990e. Chemical Assessment Summary. 2,4,6-Trichlorophenol; CASRN 88-06-2. United States Environmental Protection Agency. National Center for Environmental Assessment, Office of Resarch and Development. Washington, DC. Accessed 14 May 2021. Date of last update 01 June 1990. Available at https://www.epa.gov/iris.
IRIS (Integrated Risk Information System) 1993. Chemical Assessment Summary. Bromodichloromethane; CASRN 75-27-4. United States Environmental Protection Agency. National Center for Environmental Assessment, Office of Resarch and Development. Washington, DC. Accessed 3 September 2020. Date of last update 01 February 1993. Available at https://www.epa.gov/iris.
IRIS (Integrated Risk Information System) 2001. Chemical Assessment Summary. Chloroform; CASRN 67-66-3. United States Environmental Protection Agency. National Center for Environmental Assessment, Office of Resarch and Development. Washington, DC. Accessed 3 September 2020. Date of last update 19 October 2001. Available at https://www.epa.gov/iris.
IRIS (Integrated Risk Information System) 2003. Chemical Assessment Summary. Benzene; CASRN 71-43-2. United States Environmental Protection Agency. National Center for Environmental Assessment, Office of Resarch and Development. Washington, DC. Accessed 3 September 2020. Date of last update 17 April 2003. Available at https://www.epa.gov/iris.
IRIS (Integrated Risk Information System) 2007. Chemical Assessment Summary. 1,1,1-Trichloroethane; CASRN 71-55-6. United States Environmental Protection Agency. National Center for Environmental Assessment, Office of Resarch and Development. Washington, DC. Accessed 3 September 2020. Date of last update 28 September 2007. Available at https://www.epa.gov/iris.
IRIS (Integrated Risk Information System) 2010. Chemical Assessment Summary. 1,1,2,2-Tetrachloroethane; CASRN 79-34-5. United States Environmental Protection Agency. National Center for Environmental Assessment, Office of Resarch and Development. Washington, DC. Accessed 3 September 2020. Date of last update 30 September 2010. Available at https://www.epa.gov/iris.
Mackay, D., Shiu, W.-Y., Ma, K.-C., and Lee, S.C. 2006. Handbook of Physical-Chemical Properties and Environmental Fate for Organic Chemicals, 2nd ed. CRC Press: Boca Raton, FL
NIST (National Institute of Science and Technology). 2005. National Institute of Science and Technology. (2005). NIST Chemistry Webbook, Standard Reference Database Number 69, June 2005 Release. http://webbook.nist.gov/chemistry/name-ser.html
OMOE (Ontario Ministry of the Environment). 2011. Rationale for the Development of Soil and Ground Water Standards for Use at Contaminated Sites in Ontario. Standards Development Branch, Ontario Ministry of the Environment. Toronto, Ontario.
ORNL (Oak Ridge National Laboratory) [database]. 2015. Risk Assessment Information System [online]. Chemical Specific Parameters. Oak Ridge, Tennessee. (accessed 27 October 2015). Available from https://rais.ornl.gov/cgi-bin/tools/TOX_search?select=chem_spef.
ORNL (Oak Ridge National Laboratory) [database]. 2016. Risk Assessment Information System. Chemical Data Profiles. Oak Ridge, Tennessee. Accessed 20 January 2016. Available from https://rais.ornl.gov/tools/profile.php.
ORNL (Oak Ridge National Laboratory) [database]. 2018. Risk Assessment Information System. Chemical Specific Parameters. Oak Ridge, Tennessee. Accessed 24 April 2018. Available from https://rais.ornl.gov/cgi-bin/tools/TOX_search?select=chem_spef.
ORNL (Oak Ridge National Laboratory) [database]. 2021. Risk Assessment Information System. Chemical Specific Parameters. Oak Ridge, Tennessee. Accessed 2-3 June 2021. Available from https://rais.ornl.gov/cgi-bin/tools/TOX_search?select=chem_spef.
PMRA (Pest Management Regulatory Agency). 2019. Human Health Reference Values for Pesticides in Drinking Water Sources. Health Canada, Ottawa, Ontario. December 2019.
PubChem [database]. 2021a. Compound Summary 3-Iodo-2-propynyl butylcarbamate. US National Library of Medicine, National Center for Biotechnology Information, Bethesda. (accessed 15 June 2021). Available from https://pubchem.ncbi.nlm.nih.gov/
PubChem [database]. 2021b. Compound Summary Chlorpyrifos. US National Library of Medicine, National Center for Biotechnology Information, Bethesda. (accessed 15 June 2021). Available from https://pubchem.ncbi.nlm.nih.gov/
PubChem [database]. 2021c. Compound Summary Deltamethrin. US National Library of Medicine, National Center for Biotechnology Information, Bethesda. (accessed 15 June 2021). Available from https://pubchem.ncbi.nlm.nih.gov/
PubChem [database]. 2021d. Compound Summary Bis(2-ethylhexyl) phthalate. US National Library of Medicine, National Center for Biotechnology Information, Bethesda. (accessed 15 June 2021). Available from https://pubchem.ncbi.nlm.nih.gov/
PubChem [database]. 2021e. Compound Summary Clofenotane. US National Library of Medicine, National Center for Biotechnology Information, Bethesda. (accessed 15 June 2021). Available from https://pubchem.ncbi.nlm.nih.gov/
PubChem [database]. 2021f. Compound Summary Diisopropanolamine. US National Library of Medicine, National Center for Biotechnology Information, Bethesda. (accessed 15 June 2021). Available from https://pubchem.ncbi.nlm.nih.gov/
PubChem [database]. 2021g. Compound Summary Glyphosate. US National Library of Medicine, National Center for Biotechnology Information, Bethesda. (accessed 15 June 2021). Available from https://pubchem.ncbi.nlm.nih.gov/
PubChem [database]. 2021h. Compound Summary Lindane. US National Library of Medicine, National Center for Biotechnology Information, Bethesda. (accessed 15 June 2021). Available from https://pubchem.ncbi.nlm.nih.gov/
PubChem [database]. 2021i. Compound Summary Imidacloprid. US National Library of Medicine, National Center for Biotechnology Information, Bethesda. (accessed 15 June 2021). Available from https://pubchem.ncbi.nlm.nih.gov/
PubChem [database]. 2021j. Compound Summary Linuron. US National Library of Medicine, National Center for Biotechnology Information, Bethesda. (accessed 15 June 2021). Available from https://pubchem.ncbi.nlm.nih.gov/
PubChem [database]. 2021k. Compound Summary Methoprene. US National Library of Medicine, National Center for Biotechnology Information, Bethesda. (accessed 15 June 2021). Available from https://pubchem.ncbi.nlm.nih.gov/
PubChem [database]. 2021l. Compound Summary 4-Nonylphenol. US National Library of Medicine, National Center for Biotechnology Information, Bethesda. (accessed 15 June 2021). Available from https://pubchem.ncbi.nlm.nih.gov/
SLE (SNC-Lavalin Environment). 2013. Evaluation of Final Groundwater Quality Guidelines: Degradation Products, Background Levels, and Quantitation Limits. SNC-Lavalin Environment Division. Ottawa, Ontario. Ref:13-405. March 22, 2013.
USEPA (United States Environmental Protection Agency). 1991. Ground Water Issue. Dense Nonaqueous Phase Liquids. Office of Research and Development. Office of Solid Waste and Emergency Response. Washington, DC. EPA/540/4-91-002. March 1991.
USEPA (United States Environmental Protection Agency). 1996. Soil Screening Guidance: Technical Background Document. Office of Solid Waste and Emergency Response. EPA/540/R95/128. Washington, DC.
USEPA (United States Environmental Protection Agency). 2012. PCE Toxicological Review of Tetrachloroethylene (Perchloroethylene) (CASRN 127-18-4) in Support of Summary Information on the Integrated Risk Information System (IRIS). EPA/635/R-08/011F. Washington, DC.